## 工作表1
CPU

Registers
	1 Byte	Accumulator	A
	1 Byte	Index X	X
	1 Byte	Index Y	Y
	2 Bytes	Program Counter	PC
	1 Byte	Stack Pointer	S
	1 Byte	Status Register	P
		Bit 0	Carry flag	C	Set to 1 when addition or shift results in a carry or subtraction results in no borrow
		Bit 1	Zero flag	Z	Set to 1 when operation results in 0, set to 0 when operation results in 1
		Bit 2	Interrupt	I	0=enabled, 1=disabled
		Bit 3	Decimal	D	0=HEX, 1=BCD with ADC and SBC instructions. BCD:Binary Coded Decimal treat 0x99 as 99
		Bit 4	Break	B	Set to 1 when BRK is executed
		Bit 5	Not used		Always 1
		Bit 6	Overflow flag	V	Set to 1 when operation results in a result larger than the maximum that can be held by 1 byte
		Bit 7	Sign flag	S	Set to 1 when operation results is negative, set to 0 when operation results is positive

Memory Map
	$0000-$07FF	Internal RAM
		$0100-$01FF	Stack
	$0800-$1FFF	Mirrors of $0000-$07FF
	$2000-$2007	PPU registers
	$2008-$3FFF	Mirrors of $2000-$2007
	$4000-$4017	APU and I/O registers
	$4018-$401F	Disabled
	$4020-$FFF9	Cartridge
	$FFFA-$FFFF	Interrupt vectors

Instructions
	Addressing modes
	A	Accumulator		Value is in accumulator
	#v	Immediate		Value is given in the instruction
	d	Zero page	v(arg % 256)	Value stored at 8-bit address in the first page given in the instruction
	a	Absolute	v(arg)	Value stored at 16-bit address given in the instruction
	d,x; d,y	Zero page indexed	v((arg + x) % 256)	Value stored at 8-bit address in the first page by adding X or Y to the argument given in the instruction
	a,x; a,y	Absolute indexed	v(arg + x)	Value stored at 16-bit address calculated by adding X or Y to the argument given in the instruction, add one cycle if the page boundry is crossed
	(d,x)	Indexed indirect	v(v((arg + x) % 256) + v((arg + x + 1) % 256) * 256)	Value stored at 16-bit address calculated by combining the two values stored at 8-bit address in the first page by adding X to the argument given in the instruction
	(d),y	Indirect indexed	v(v(arg) + v((arg + 1) % 256) * 256 + y)	Value stored at 16-bit address calculated by combining the two values stored at 8-bit address in the first page given in the instruction and then add y to it, add one cycle if the page boundry is crossed

	BRK	00000000
	JMP	01X01100	0=absolute, 1=indirect
	JSR	00100000

	NOP	11101010
	DEX	11001010

	CLC	00011000
	CLD	11011000
	CLI	01011000
	CLV	10111000
	SEC	00111000
	SED	11111000
	SEI	01111000
	TYA	10011000

	ASL	000XXX10	010=accumulator, 001, 101=zero page x, 011, 111=absolute x
	BIT	001(0)X(1)00	0=zero page, 1=absolute
	ROL	001XXX10	010=accumulator, 001, 101=zero page x, 011, 111=absolute x
	LSR	010XXX10	010=accumulator, 001, 101=zero page x, 011, 111=absolute x
	ROR	011XXX10	010=accumulator, 001, 101=zero page x, 011, 111=absolute x
	STX	100XX(1)10	00=zero page, 01=absolute, 10=zero page y
	STY	100XX(1)00	00=zero page, 01=absolute, 10=zero page x
	LDX	101XXX10	000=immediate, 001, 101=zero page y, 011, 111=absolute y
	LDY	101XXX00	000=immediate, 001, 101=zero page x, 011, 111=absolute x
	CPY	110(0)XX00	00=immediate, 01=zero page, 11=absolute
	DEC	110XX(1)10	00=zero page, 01=absolute, 10=zero page x, 11=absolute x
	INC	111XX(1)10	00=zero page, 01=absolute, 10=zero page x, 11=absolute x
	CPX	111(0)XX00	00=immediate, 01=zero page, 11=absolute

				CPU cycles	Code length
	PPPAAA01	AAA:	000=(d,x)	6	2	PPP:	000=ORA	A|M	Z:set if A=0	N:Set if bit 7 set
			001=d	3	2		001=AND	A&M	Z:set if A=0	N:Set if bit 7 set
			010=#v	2	2		010=EOR	A^M	Z:set if A=0	N:Set if bit 7 set
			011=a	4	3		011=ADC	A+M+C	C:set if overflow in bit 7	Z:set if A=0	V:Set if sign bit is incorrect (adding two positive number resulting in negative and vice versa)	N:Set if bit 7 set
			100=(d),y	5*	2		100=STA	M=A	no #v	always add the cross page cycle
			101=d,x	4	2		101=LDA	A=M	Z:set if A=0	N:Set if bit 7 set
			110=a,y	4*	3		110=CMP	compare A, M by A-M	C:set if A>=M	Z:set if A=M	N:Set if bit 7 of result is set
			111=a,x	4*	3		111=SBC	A-M-(1-C)	C:set if overflow in bit 7	Z:set if A=0	V:Set if sign bit is incorrect (adding two positive number resulting in negative and vice versa)	N:Set if bit 7 set
				*add 1 extra cycle when cross page

	PPP10000	PPP:	000=BPL	2*	2	if N is clear
			001=BMI	2*	2	if N is set
			010=BVC	2*	2	if V is clear
			011=BVS	2*	2	if V is set
			100=BCC	2*	2	if C is clear
			101=BCS	2*	2	if C is set
			110=BNE	2*	2	if Z is clear
			111=BEQ	2*	2	if Z is set
				*add 1 extra cycle if branch succeeds and 2 extra cycles if branch successfully to a new page

	10PP1010	PP:	00=TXA
			01=TXS
			10=TAX
			11=TSX

	01P00000	P:	0=RTI
			1=RTS

	0PP01000	PP:	01=PLP
			10=PHA
			11=PLA

	10101000	TAY
	10001000	DEY

	11P01000	P:	0=INY
			1=INX

## 工作表2
0	0	0	0	0	0	0	0	00000000	00000000	0	0	BRK		1	7
1	0	0	0	0	0	0	0	10000000	00000001	8	0
0	1	0	0	0	0	0	0	01000000	00000010	4	0	RTI		1	6
1	1	0	0	0	0	0	0	11000000	00000011	C	0	CPY	#v	2	2
0	0	1	0	0	0	0	0	00100000	00000100	2	0	JSR		3	6
1	0	1	0	0	0	0	0	10100000	00000101	A	0	LDY	#v	2	2
0	1	1	0	0	0	0	0	01100000	00000110	6	0	RTS		1	6
1	1	1	0	0	0	0	0	11100000	00000111	E	0	CPX	#v	2	2
0	0	0	1	0	0	0	0	00010000	00001000	1	0	BPL		2	2	+
1	0	0	1	0	0	0	0	10010000	00001001	9	0	BCC		2	2	+
0	1	0	1	0	0	0	0	01010000	00001010	5	0	BVC		2	2	+
1	1	0	1	0	0	0	0	11010000	00001011	D	0	BNE		2	2	+
0	0	1	1	0	0	0	0	00110000	00001100	3	0	BMI		2	2	+
1	0	1	1	0	0	0	0	10110000	00001101	B	0	BCS		2	2	+
0	1	1	1	0	0	0	0	01110000	00001110	7	0	BVS		2	2	+
1	1	1	1	0	0	0	0	11110000	00001111	F	0	BEQ		2	2	+
0	0	0	0	1	0	0	0	00001000	00010000	0	8	PHP		1	3
1	0	0	0	1	0	0	0	10001000	00010001	8	8	DEY		1	2
0	1	0	0	1	0	0	0	01001000	00010010	4	8	PHA		1	3
1	1	0	0	1	0	0	0	11001000	00010011	C	8	INY		1	2
0	0	1	0	1	0	0	0	00101000	00010100	2	8	PLP		1	4
1	0	1	0	1	0	0	0	10101000	00010101	A	8	TAY		1	2
0	1	1	0	1	0	0	0	01101000	00010110	6	8	PLA		1	4
1	1	1	0	1	0	0	0	11101000	00010111	E	8	INX		1	2
0	0	0	1	1	0	0	0	00011000	00011000	1	8	CLC		1	2
1	0	0	1	1	0	0	0	10011000	00011001	9	8	TYA		1	2
0	1	0	1	1	0	0	0	01011000	00011010	5	8	CLI		1	2
1	1	0	1	1	0	0	0	11011000	00011011	D	8	CLD		1	2
0	0	1	1	1	0	0	0	00111000	00011100	3	8	SEC		1	2
1	0	1	1	1	0	0	0	10111000	00011101	B	8	CLV		1	2
0	1	1	1	1	0	0	0	01111000	00011110	7	8	SEI		1	2
1	1	1	1	1	0	0	0	11111000	00011111	F	8	SED		1	2
0	0	0	0	0	1	0	0	00000100	00100000	0	4
1	0	0	0	0	1	0	0	10000100	00100001	8	4	STY	d	2	3
0	1	0	0	0	1	0	0	01000100	00100010	4	4
1	1	0	0	0	1	0	0	11000100	00100011	C	4	CPY	d	2	3
0	0	1	0	0	1	0	0	00100100	00100100	2	4	BIT	d	2	3
1	0	1	0	0	1	0	0	10100100	00100101	A	4	LDY	d	2	3
0	1	1	0	0	1	0	0	01100100	00100110	6	4
1	1	1	0	0	1	0	0	11100100	00100111	E	4	CPX	d	2	3
0	0	0	1	0	1	0	0	00010100	00101000	1	4
1	0	0	1	0	1	0	0	10010100	00101001	9	4	STY	d,x	2	4
0	1	0	1	0	1	0	0	01010100	00101010	5	4
1	1	0	1	0	1	0	0	11010100	00101011	D	4
0	0	1	1	0	1	0	0	00110100	00101100	3	4
1	0	1	1	0	1	0	0	10110100	00101101	B	4	LDY	d,x	2	4
0	1	1	1	0	1	0	0	01110100	00101110	7	4
1	1	1	1	0	1	0	0	11110100	00101111	F	4
0	0	0	0	1	1	0	0	00001100	00110000	0	C
1	0	0	0	1	1	0	0	10001100	00110001	8	C	STY	a	3	4
0	1	0	0	1	1	0	0	01001100	00110010	4	C	JMP	a	3	3
1	1	0	0	1	1	0	0	11001100	00110011	C	C	CPY	a	3	4
0	0	1	0	1	1	0	0	00101100	00110100	2	C	BIT	a	3	4
1	0	1	0	1	1	0	0	10101100	00110101	A	C	LDY	a	3	4
0	1	1	0	1	1	0	0	01101100	00110110	6	C	JMP	ind	3	5
1	1	1	0	1	1	0	0	11101100	00110111	E	C	CPX	a	3	4
0	0	0	1	1	1	0	0	00011100	00111000	1	C
1	0	0	1	1	1	0	0	10011100	00111001	9	C
0	1	0	1	1	1	0	0	01011100	00111010	5	C
1	1	0	1	1	1	0	0	11011100	00111011	D	C
0	0	1	1	1	1	0	0	00111100	00111100	3	C
1	0	1	1	1	1	0	0	10111100	00111101	B	C	LDY	a,x	3	4	*
0	1	1	1	1	1	0	0	01111100	00111110	7	C
1	1	1	1	1	1	0	0	11111100	00111111	F	C
0	0	0	0	0	0	1	0	00000010	01000000	0	2
1	0	0	0	0	0	1	0	10000010	01000001	8	2
0	1	0	0	0	0	1	0	01000010	01000010	4	2
1	1	0	0	0	0	1	0	11000010	01000011	C	2
0	0	1	0	0	0	1	0	00100010	01000100	2	2
1	0	1	0	0	0	1	0	10100010	01000101	A	2	LDX	#v	2	2
0	1	1	0	0	0	1	0	01100010	01000110	6	2
1	1	1	0	0	0	1	0	11100010	01000111	E	2
0	0	0	1	0	0	1	0	00010010	01001000	1	2
1	0	0	1	0	0	1	0	10010010	01001001	9	2
0	1	0	1	0	0	1	0	01010010	01001010	5	2
1	1	0	1	0	0	1	0	11010010	01001011	D	2
0	0	1	1	0	0	1	0	00110010	01001100	3	2
1	0	1	1	0	0	1	0	10110010	01001101	B	2
0	1	1	1	0	0	1	0	01110010	01001110	7	2
1	1	1	1	0	0	1	0	11110010	01001111	F	2
0	0	0	0	1	0	1	0	00001010	01010000	0	A	ASL	A	1	2
1	0	0	0	1	0	1	0	10001010	01010001	8	A	TXA		1	2
0	1	0	0	1	0	1	0	01001010	01010010	4	A	LSR	A	1	2
1	1	0	0	1	0	1	0	11001010	01010011	C	A	DEX		1	2
0	0	1	0	1	0	1	0	00101010	01010100	2	A	ROL	A	1	2
1	0	1	0	1	0	1	0	10101010	01010101	A	A	TAX		1	2
0	1	1	0	1	0	1	0	01101010	01010110	6	A	ROR	A	1	2
1	1	1	0	1	0	1	0	11101010	01010111	E	A	NOP		1	2
0	0	0	1	1	0	1	0	00011010	01011000	1	A
1	0	0	1	1	0	1	0	10011010	01011001	9	A	TXS		1	2
0	1	0	1	1	0	1	0	01011010	01011010	5	A
1	1	0	1	1	0	1	0	11011010	01011011	D	A
0	0	1	1	1	0	1	0	00111010	01011100	3	A
1	0	1	1	1	0	1	0	10111010	01011101	B	A	TSX		1	2
0	1	1	1	1	0	1	0	01111010	01011110	7	A
1	1	1	1	1	0	1	0	11111010	01011111	F	A
0	0	0	0	0	1	1	0	00000110	01100000	0	6	ASL	d	2	5
1	0	0	0	0	1	1	0	10000110	01100001	8	6	STX	d	2	3
0	1	0	0	0	1	1	0	01000110	01100010	4	6	LSR	d	2	5
1	1	0	0	0	1	1	0	11000110	01100011	C	6	DEC	d	2	5
0	0	1	0	0	1	1	0	00100110	01100100	2	6	ROL	d	2	5
1	0	1	0	0	1	1	0	10100110	01100101	A	6	LDX	d	2	3
0	1	1	0	0	1	1	0	01100110	01100110	6	6	ROR	d	2	5
1	1	1	0	0	1	1	0	11100110	01100111	E	6	INC	d	2	5
0	0	0	1	0	1	1	0	00010110	01101000	1	6	ASL	d,x	2	6
1	0	0	1	0	1	1	0	10010110	01101001	9	6	STX	d,y	2	4
0	1	0	1	0	1	1	0	01010110	01101010	5	6	LSR	d,x	2	6
1	1	0	1	0	1	1	0	11010110	01101011	D	6	DEC	d,x	2	6
0	0	1	1	0	1	1	0	00110110	01101100	3	6	ROL	d,x	2	6
1	0	1	1	0	1	1	0	10110110	01101101	B	6	LDX	d,y	2	4
0	1	1	1	0	1	1	0	01110110	01101110	7	6	ROR	d,x	2	6
1	1	1	1	0	1	1	0	11110110	01101111	F	6	INC	d,x	2	6
0	0	0	0	1	1	1	0	00001110	01110000	0	E	ASL	a	3	6
1	0	0	0	1	1	1	0	10001110	01110001	8	E	STX	a	3	4
0	1	0	0	1	1	1	0	01001110	01110010	4	E	LSR	a	3	6
1	1	0	0	1	1	1	0	11001110	01110011	C	E	DEC	a	3	6
0	0	1	0	1	1	1	0	00101110	01110100	2	E	ROL	a	3	6
1	0	1	0	1	1	1	0	10101110	01110101	A	E	LDX	a	3	4
0	1	1	0	1	1	1	0	01101110	01110110	6	E	ROR	a	3	6
1	1	1	0	1	1	1	0	11101110	01110111	E	E	INC	a	3	6
0	0	0	1	1	1	1	0	00011110	01111000	1	E	ASL	a,x	3	7
1	0	0	1	1	1	1	0	10011110	01111001	9	E
0	1	0	1	1	1	1	0	01011110	01111010	5	E	LSR	a,x	3	7
1	1	0	1	1	1	1	0	11011110	01111011	D	E	DEC	a,x	3	7
0	0	1	1	1	1	1	0	00111110	01111100	3	E	ROL	a,x	3	7
1	0	1	1	1	1	1	0	10111110	01111101	B	E	LDX	a,y	3	4	*
0	1	1	1	1	1	1	0	01111110	01111110	7	E	ROR	a,x	3	7
1	1	1	1	1	1	1	0	11111110	01111111	F	E	INC	a,x	3	7
0	0	0	0	0	0	0	1	00000001	10000000	0	1	ORA	(d,x)	2	6
1	0	0	0	0	0	0	1	10000001	10000001	8	1	STA	(d,x)	2	6
0	1	0	0	0	0	0	1	01000001	10000010	4	1	EOR	(d,x)	2	6
1	1	0	0	0	0	0	1	11000001	10000011	C	1	CMP	(d,x)	2	6
0	0	1	0	0	0	0	1	00100001	10000100	2	1	AND	(d,x)	2	6
1	0	1	0	0	0	0	1	10100001	10000101	A	1	LDA	(d,x)	2	6
0	1	1	0	0	0	0	1	01100001	10000110	6	1	ADC	(d,x)	2	6
1	1	1	0	0	0	0	1	11100001	10000111	E	1	SBC	(d,x)	2	6
0	0	0	1	0	0	0	1	00010001	10001000	1	1	ORA	(d),y	2	5	*
1	0	0	1	0	0	0	1	10010001	10001001	9	1	STA	(d),y	2	6
0	1	0	1	0	0	0	1	01010001	10001010	5	1	EOR	(d),y	2	5	*
1	1	0	1	0	0	0	1	11010001	10001011	D	1	CMP	(d),y	2	5	*
0	0	1	1	0	0	0	1	00110001	10001100	3	1	AND	(d),y	2	5	*
1	0	1	1	0	0	0	1	10110001	10001101	B	1	LDA	(d),y	2	5	*
0	1	1	1	0	0	0	1	01110001	10001110	7	1	ADC	(d),y	2	5	*
1	1	1	1	0	0	0	1	11110001	10001111	F	1	SBC	(d),y	2	5	*
0	0	0	0	1	0	0	1	00001001	10010000	0	9	ORA	#v	2	2
1	0	0	0	1	0	0	1	10001001	10010001	8	9
0	1	0	0	1	0	0	1	01001001	10010010	4	9	EOR	#v	2	2
1	1	0	0	1	0	0	1	11001001	10010011	C	9	CMP	#v	2	2
0	0	1	0	1	0	0	1	00101001	10010100	2	9	AND	#v	2	2
1	0	1	0	1	0	0	1	10101001	10010101	A	9	LDA	#v	2	2
0	1	1	0	1	0	0	1	01101001	10010110	6	9	ADC	#v	2	2
1	1	1	0	1	0	0	1	11101001	10010111	E	9	SBC	#v	2	2
0	0	0	1	1	0	0	1	00011001	10011000	1	9	ORA	a,y	3	4	*
1	0	0	1	1	0	0	1	10011001	10011001	9	9	STA	a,y	3	5
0	1	0	1	1	0	0	1	01011001	10011010	5	9	EOR	a,y	3	4	*
1	1	0	1	1	0	0	1	11011001	10011011	D	9	CMP	a,y	3	4	*
0	0	1	1	1	0	0	1	00111001	10011100	3	9	AND	a,y	3	4	*
1	0	1	1	1	0	0	1	10111001	10011101	B	9	LDA	a,y	3	4	*
0	1	1	1	1	0	0	1	01111001	10011110	7	9	ADC	a,y	3	4	*
1	1	1	1	1	0	0	1	11111001	10011111	F	9	SBC	a,y	3	4	*
0	0	0	0	0	1	0	1	00000101	10100000	0	5	ORA	d	2	3
1	0	0	0	0	1	0	1	10000101	10100001	8	5	STA	d	2	3
0	1	0	0	0	1	0	1	01000101	10100010	4	5	EOR	d	2	3
1	1	0	0	0	1	0	1	11000101	10100011	C	5	CMP	d	2	3
0	0	1	0	0	1	0	1	00100101	10100100	2	5	AND	d	2	3
1	0	1	0	0	1	0	1	10100101	10100101	A	5	LDA	d	2	3
0	1	1	0	0	1	0	1	01100101	10100110	6	5	ADC	d	2	3
1	1	1	0	0	1	0	1	11100101	10100111	E	5	SBC	d	2	3
0	0	0	1	0	1	0	1	00010101	10101000	1	5	ORA	d,x	2	4
1	0	0	1	0	1	0	1	10010101	10101001	9	5	STA	d,x	2	4
0	1	0	1	0	1	0	1	01010101	10101010	5	5	EOR	d,x	2	4
1	1	0	1	0	1	0	1	11010101	10101011	D	5	CMP	d,x	2	4
0	0	1	1	0	1	0	1	00110101	10101100	3	5	AND	d,x	2	4
1	0	1	1	0	1	0	1	10110101	10101101	B	5	LDA	d,x	2	4
0	1	1	1	0	1	0	1	01110101	10101110	7	5	ADC	d,x	2	4
1	1	1	1	0	1	0	1	11110101	10101111	F	5	SBC	d,x	2	4
0	0	0	0	1	1	0	1	00001101	10110000	0	D	ORA	a	3	4
1	0	0	0	1	1	0	1	10001101	10110001	8	D	STA	a	3	4
0	1	0	0	1	1	0	1	01001101	10110010	4	D	EOR	a	3	4
1	1	0	0	1	1	0	1	11001101	10110011	C	D	CMP	a	3	4
0	0	1	0	1	1	0	1	00101101	10110100	2	D	AND	a	3	4
1	0	1	0	1	1	0	1	10101101	10110101	A	D	LDA	a	3	4
0	1	1	0	1	1	0	1	01101101	10110110	6	D	ADC	a	3	4
1	1	1	0	1	1	0	1	11101101	10110111	E	D	SBC	a	3	4
0	0	0	1	1	1	0	1	00011101	10111000	1	D	ORA	a,x	3	4	*
1	0	0	1	1	1	0	1	10011101	10111001	9	D	STA	a,x	3	5
0	1	0	1	1	1	0	1	01011101	10111010	5	D	EOR	a,x	3	4	*
1	1	0	1	1	1	0	1	11011101	10111011	D	D	CMP	a,x	3	4	*
0	0	1	1	1	1	0	1	00111101	10111100	3	D	AND	a,x	3	4	*
1	0	1	1	1	1	0	1	10111101	10111101	B	D	LDA	a,x	3	4	*
0	1	1	1	1	1	0	1	01111101	10111110	7	D	ADC	a,x	3	4	*
1	1	1	1	1	1	0	1	11111101	10111111	F	D	SBC	a,x	3	4	*
0	0	0	0	0	0	1	1	00000011	11000000	0	3
1	0	0	0	0	0	1	1	10000011	11000001	8	3
0	1	0	0	0	0	1	1	01000011	11000010	4	3
1	1	0	0	0	0	1	1	11000011	11000011	C	3
0	0	1	0	0	0	1	1	00100011	11000100	2	3
1	0	1	0	0	0	1	1	10100011	11000101	A	3
0	1	1	0	0	0	1	1	01100011	11000110	6	3
1	1	1	0	0	0	1	1	11100011	11000111	E	3
0	0	0	1	0	0	1	1	00010011	11001000	1	3
1	0	0	1	0	0	1	1	10010011	11001001	9	3
0	1	0	1	0	0	1	1	01010011	11001010	5	3
1	1	0	1	0	0	1	1	11010011	11001011	D	3
0	0	1	1	0	0	1	1	00110011	11001100	3	3
1	0	1	1	0	0	1	1	10110011	11001101	B	3
0	1	1	1	0	0	1	1	01110011	11001110	7	3
1	1	1	1	0	0	1	1	11110011	11001111	F	3
0	0	0	0	1	0	1	1	00001011	11010000	0	B
1	0	0	0	1	0	1	1	10001011	11010001	8	B
0	1	0	0	1	0	1	1	01001011	11010010	4	B
1	1	0	0	1	0	1	1	11001011	11010011	C	B
0	0	1	0	1	0	1	1	00101011	11010100	2	B
1	0	1	0	1	0	1	1	10101011	11010101	A	B
0	1	1	0	1	0	1	1	01101011	11010110	6	B
1	1	1	0	1	0	1	1	11101011	11010111	E	B
0	0	0	1	1	0	1	1	00011011	11011000	1	B
1	0	0	1	1	0	1	1	10011011	11011001	9	B
0	1	0	1	1	0	1	1	01011011	11011010	5	B
1	1	0	1	1	0	1	1	11011011	11011011	D	B
0	0	1	1	1	0	1	1	00111011	11011100	3	B
1	0	1	1	1	0	1	1	10111011	11011101	B	B
0	1	1	1	1	0	1	1	01111011	11011110	7	B
1	1	1	1	1	0	1	1	11111011	11011111	F	B
0	0	0	0	0	1	1	1	00000111	11100000	0	7
1	0	0	0	0	1	1	1	10000111	11100001	8	7
0	1	0	0	0	1	1	1	01000111	11100010	4	7
1	1	0	0	0	1	1	1	11000111	11100011	C	7
0	0	1	0	0	1	1	1	00100111	11100100	2	7
1	0	1	0	0	1	1	1	10100111	11100101	A	7
0	1	1	0	0	1	1	1	01100111	11100110	6	7
1	1	1	0	0	1	1	1	11100111	11100111	E	7
0	0	0	1	0	1	1	1	00010111	11101000	1	7
1	0	0	1	0	1	1	1	10010111	11101001	9	7
0	1	0	1	0	1	1	1	01010111	11101010	5	7
1	1	0	1	0	1	1	1	11010111	11101011	D	7
0	0	1	1	0	1	1	1	00110111	11101100	3	7
1	0	1	1	0	1	1	1	10110111	11101101	B	7
0	1	1	1	0	1	1	1	01110111	11101110	7	7
1	1	1	1	0	1	1	1	11110111	11101111	F	7
0	0	0	0	1	1	1	1	00001111	11110000	0	F
1	0	0	0	1	1	1	1	10001111	11110001	8	F
0	1	0	0	1	1	1	1	01001111	11110010	4	F
1	1	0	0	1	1	1	1	11001111	11110011	C	F
0	0	1	0	1	1	1	1	00101111	11110100	2	F
1	0	1	0	1	1	1	1	10101111	11110101	A	F
0	1	1	0	1	1	1	1	01101111	11110110	6	F
1	1	1	0	1	1	1	1	11101111	11110111	E	F
0	0	0	1	1	1	1	1	00011111	11111000	1	F
1	0	0	1	1	1	1	1	10011111	11111001	9	F
0	1	0	1	1	1	1	1	01011111	11111010	5	F
1	1	0	1	1	1	1	1	11011111	11111011	D	F
0	0	1	1	1	1	1	1	00111111	11111100	3	F
1	0	1	1	1	1	1	1	10111111	11111101	B	F
0	1	1	1	1	1	1	1	01111111	11111110	7	F
1	1	1	1	1	1	1	1	11111111	11111111	F	F

## 工作表3
xxxxx111	no op
			cyc	len
PPPAAA01	AAA:	000=(d,x)	6	2	PPP:	000=ORA	A|M	Z:set if A=0	N:Set if bit 7 set
		001=d	3	2		001=AND	A&M	Z:set if A=0	N:Set if bit 7 set
		010=#v	2	2		010=EOR	A^M	Z:set if A=0	N:Set if bit 7 set
		011=a	4	3		011=ADC	A+M+C	C:set if overflow in bit 7	Z:set if A=0	V:Set if sign bit is incorrect (adding two positive number resulting in negative and vice versa)
		100=(d),y	5*	2		100=STA	M=A	no #v	always add the cross page cycle
		101=d,x	4	2		101=LDA	A=M	Z:set if A=0	N:Set if bit 7 set
		110=a,y	4*	3		110=CMP	compare A, M by A-M	C:set if A>=M	Z:set if A=M	N:Set if bit 7 of result is set
		111=a,x	4*	3		111=SBC	A-M-(1-C)	C:set if overflow in bit 7	Z:set if A=0	V:Set if sign bit is incorrect (adding two positive number resulting in negative and vice versa)

			cyc1	cyc2	len
PPPAA110	AA:	00=d	5	3	2		PPP:	000=ASL	cyc1
		01=a	6	4	3			001=ROL	cyc1
		10=d,x/y	6	4	2			010=LSR	cyc1
		11=a,x/y	7	4*	3			011=ROR	cyc1
						100=STX	cyc2	no a,x
						101=LDX	cyc2
						110=DEC	cyc1
						111=INC	cyc1

## 工作表4
add	adc
and	and
shift	asl	lsr
branch	bcc	bcs	beq	bmi	bne	bpl	bvc	bvs
bit test	bit
force interrupt	brk
clear	clc	cld	cli	clv
compare	cmp	cpx	cpy
decrement	dec	dex	dey
exclusive or	eor
increment	inc	inx	iny
jump	jmp
subroutine	jsr
load	lda	ldx	ldy
no op	nop
inclusive or	ora
push	pha	php
pull	pla	plp
rotate	rol	ror
return interrupt	rti
return sub	rts
subtract	sbc
set	sec	sed	sei
store	sta	stx	sty
transfer	tax	tay	tsx	txa	txs	tya