## 工作表1
CPU

Registers
	1 Byte	Accumulator	A
	1 Byte	Index X	X
	1 Byte	Index Y	Y
	2 Bytes	Program Counter	PC
	1 Byte	Stack Pointer	S
	1 Byte	Status Register	P
		Bit 0	Carry flag	C	Set to 1 when addition or shift results in a carry or subtraction results in no borrow
		Bit 1	Zero flag	Z	Set to 1 when operation results in 0, set to 0 when operation results in 1
		Bit 2	Interrupt	I	0=enabled, 1=disabled
		Bit 3	Decimal	D	0=HEX, 1=BCD with ADC and SBC instructions. BCD:Binary Coded Decimal treat 0x99 as 99
		Bit 4	Break	B	Set to 1 when BRK is executed
		Bit 5	Not used		Always 1
		Bit 6	Overflow flag	V	Set to 1 when operation results in a result larger than the maximum that can be held by 1 byte
		Bit 7	Sign flag	S	Set to 1 when operation results is negative, set to 0 when operation results is positive

Memory Map
	$0000-$07FF	Internal RAM
		$0100-$01FF	Stack
	$0800-$1FFF	Mirrors of $0000-$07FF
	$2000-$2007	PPU registers
	$2008-$3FFF	Mirrors of $2000-$2007
	$4000-$4017	APU and I/O registers
	$4018-$401F	Disabled
	$4020-$FFF9	Cartridge
	$FFFA-$FFFF	Interrupt vectors

Instructions
	Addressing modes
	A	Accumulator		Value is in accumulator
	#v	Immediate		Value is given in the instruction
	d	Zero page	v(arg % 256)	Value stored at 8-bit address in the first page given in the instruction
	a	Absolute	v(arg)	Value stored at 16-bit address given in the instruction
	d,x; d,y	Zero page indexed	v((arg + x) % 256)	Value stored at 8-bit address in the first page by adding X or Y to the argument given in the instruction
	a,x; a,y	Absolute indexed	v(arg + x)	Value stored at 16-bit address calculated by adding X or Y to the argument given in the instruction, add one cycle if the page boundry is crossed
	(d,x)	Indexed indirect	v(v((arg + x) % 256) + v((arg + x + 1) % 256) * 256)	Value stored at 16-bit address calculated by combining the two values stored at 8-bit address in the first page by adding X to the argument given in the instruction
	(d),y	Indirect indexed	v(v(arg) + v((arg + 1) % 256) * 256 + y)	Value stored at 16-bit address calculated by combining the two values stored at 8-bit address in the first page given in the instruction and then add y to it, add one cycle if the page boundry is crossed

	BRK	00000000
	JMP	01X01100	0=absolute, 1=indirect
	JSR	00100000

	NOP	11101010
	DEX	11001010

	CLC	00011000
	CLD	11011000
	CLI	01011000
	CLV	10111000
	SEC	00111000
	SED	11111000
	SEI	01111000
	TYA	10011000

	ASL	000XXX10	010=accumulator, 001, 101=zero page x, 011, 111=absolute x
	BIT	001(0)X(1)00	0=zero page, 1=absolute
	ROL	001XXX10	010=accumulator, 001, 101=zero page x, 011, 111=absolute x
	LSR	010XXX10	010=accumulator, 001, 101=zero page x, 011, 111=absolute x
	ROR	011XXX10	010=accumulator, 001, 101=zero page x, 011, 111=absolute x
	STX	100XX(1)10	00=zero page, 01=absolute, 10=zero page y
	STY	100XX(1)00	00=zero page, 01=absolute, 10=zero page x
	LDX	101XXX10	000=immediate, 001, 101=zero page y, 011, 111=absolute y
	LDY	101XXX00	000=immediate, 001, 101=zero page x, 011, 111=absolute x
	CPY	110(0)XX00	00=immediate, 01=zero page, 11=absolute
	DEC	110XX(1)10	00=zero page, 01=absolute, 10=zero page x, 11=absolute x
	INC	111XX(1)10	00=zero page, 01=absolute, 10=zero page x, 11=absolute x
	CPX	111(0)XX00	00=immediate, 01=zero page, 11=absolute

				CPU cycles	Code length
	PPPAAA01	AAA:	000=(d,x)	6	2	PPP:	000=ORA	A|M	Z:set if A=0	N:Set if bit 7 set
			001=d	3	2		001=AND	A&M	Z:set if A=0	N:Set if bit 7 set
			010=#v	2	2		010=EOR	A^M	Z:set if A=0	N:Set if bit 7 set
			011=a	4	3		011=ADC	A+M+C	C:set if overflow in bit 7	Z:set if A=0	V:Set if sign bit is incorrect (adding two positive number resulting in negative and vice versa)	N:Set if bit 7 set
			100=(d),y	5*	2		100=STA	M=A	no #v	always add the cross page cycle
			101=d,x	4	2		101=LDA	A=M	Z:set if A=0	N:Set if bit 7 set
			110=a,y	4*	3		110=CMP	compare A, M by A-M	C:set if A>=M	Z:set if A=M	N:Set if bit 7 of result is set
			111=a,x	4*	3		111=SBC	A-M-(1-C)	C:set if overflow in bit 7	Z:set if A=0	V:Set if sign bit is incorrect (adding two positive number resulting in negative and vice versa)	N:Set if bit 7 set
				*add 1 extra cycle when cross page

	PPP10000	PPP:	000=BPL	2*	2	if N is clear
			001=BMI	2*	2	if N is set
			010=BVC	2*	2	if V is clear
			011=BVS	2*	2	if V is set
			100=BCC	2*	2	if C is clear
			101=BCS	2*	2	if C is set
			110=BNE	2*	2	if Z is clear
			111=BEQ	2*	2	if Z is set
				*add 1 extra cycle if branch succeeds and 2 extra cycles if branch successfully to a new page

	10PP1010	PP:	00=TXA
			01=TXS
			10=TAX
			11=TSX

	01P00000	P:	0=RTI
			1=RTS

	0PP01000	PP:	01=PLP
			10=PHA
			11=PLA

	10101000	TAY
	10001000	DEY

	11P01000	P:	0=INY
			1=INX

## 工作表2
0	0	0	0	0	0	0	0	00000000	00000000	000	000	00	0	0	BRK		1	7
0	0	0	0	0	0	0	1	00000001	10000000	000	000	01	0	1	ORA	(d,x)	2	6
0	0	0	0	0	0	1	0	00000010	01000000	000	000	10	0	2
0	0	0	0	0	0	1	1	00000011	11000000	000	000	11	0	3
0	0	0	0	0	1	0	0	00000100	00100000	000	001	00	0	4
0	0	0	0	0	1	0	1	00000101	10100000	000	001	01	0	5	ORA	d	2	3
0	0	0	0	0	1	1	0	00000110	01100000	000	001	10	0	6	ASL	d	2	5
0	0	0	0	0	1	1	1	00000111	11100000	000	001	11	0	7
0	0	0	0	1	0	0	0	00001000	00010000	000	010	00	0	8	PHP		1	3
0	0	0	0	1	0	0	1	00001001	10010000	000	010	01	0	9	ORA	#v	2	2
0	0	0	0	1	0	1	0	00001010	01010000	000	010	10	0	A	ASL	A	1	2
0	0	0	0	1	0	1	1	00001011	11010000	000	010	11	0	B
0	0	0	0	1	1	0	0	00001100	00110000	000	011	00	0	C
0	0	0	0	1	1	0	1	00001101	10110000	000	011	01	0	D	ORA	a	3	4
0	0	0	0	1	1	1	0	00001110	01110000	000	011	10	0	E	ASL	a	3	6
0	0	0	0	1	1	1	1	00001111	11110000	000	011	11	0	F
0	0	0	1	0	0	0	0	00010000	00001000	000	100	00	1	0	BPL		2	2	+
0	0	0	1	0	0	0	1	00010001	10001000	000	100	01	1	1	ORA	(d),y	2	5	*
0	0	0	1	0	0	1	0	00010010	01001000	000	100	10	1	2
0	0	0	1	0	0	1	1	00010011	11001000	000	100	11	1	3
0	0	0	1	0	1	0	0	00010100	00101000	000	101	00	1	4
0	0	0	1	0	1	0	1	00010101	10101000	000	101	01	1	5	ORA	d,x	2	4
0	0	0	1	0	1	1	0	00010110	01101000	000	101	10	1	6	ASL	d,x	2	6
0	0	0	1	0	1	1	1	00010111	11101000	000	101	11	1	7
0	0	0	1	1	0	0	0	00011000	00011000	000	110	00	1	8	CLC		1	2
0	0	0	1	1	0	0	1	00011001	10011000	000	110	01	1	9	ORA	a,y	3	4	*
0	0	0	1	1	0	1	0	00011010	01011000	000	110	10	1	A
0	0	0	1	1	0	1	1	00011011	11011000	000	110	11	1	B
0	0	0	1	1	1	0	0	00011100	00111000	000	111	00	1	C
0	0	0	1	1	1	0	1	00011101	10111000	000	111	01	1	D	ORA	a,x	3	4	*
0	0	0	1	1	1	1	0	00011110	01111000	000	111	10	1	E	ASL	a,x	3	7
0	0	0	1	1	1	1	1	00011111	11111000	000	111	11	1	F
0	0	1	0	0	0	0	0	00100000	00000100	001	000	00	2	0	JSR		3	6
0	0	1	0	0	0	0	1	00100001	10000100	001	000	01	2	1	AND	(d,x)	2	6
0	0	1	0	0	0	1	0	00100010	01000100	001	000	10	2	2
0	0	1	0	0	0	1	1	00100011	11000100	001	000	11	2	3
0	0	1	0	0	1	0	0	00100100	00100100	001	001	00	2	4	BIT	d	2	3
0	0	1	0	0	1	0	1	00100101	10100100	001	001	01	2	5	AND	d	2	3
0	0	1	0	0	1	1	0	00100110	01100100	001	001	10	2	6	ROL	d	2	5
0	0	1	0	0	1	1	1	00100111	11100100	001	001	11	2	7
0	0	1	0	1	0	0	0	00101000	00010100	001	010	00	2	8	PLP		1	4
0	0	1	0	1	0	0	1	00101001	10010100	001	010	01	2	9	AND	#v	2	2
0	0	1	0	1	0	1	0	00101010	01010100	001	010	10	2	A	ROL	A	1	2
0	0	1	0	1	0	1	1	00101011	11010100	001	010	11	2	B
0	0	1	0	1	1	0	0	00101100	00110100	001	011	00	2	C	BIT	a	3	4
0	0	1	0	1	1	0	1	00101101	10110100	001	011	01	2	D	AND	a	3	4
0	0	1	0	1	1	1	0	00101110	01110100	001	011	10	2	E	ROL	a	3	6
0	0	1	0	1	1	1	1	00101111	11110100	001	011	11	2	F
0	0	1	1	0	0	0	0	00110000	00001100	001	100	00	3	0	BMI		2	2	+
0	0	1	1	0	0	0	1	00110001	10001100	001	100	01	3	1	AND	(d),y	2	5	*
0	0	1	1	0	0	1	0	00110010	01001100	001	100	10	3	2
0	0	1	1	0	0	1	1	00110011	11001100	001	100	11	3	3
0	0	1	1	0	1	0	0	00110100	00101100	001	101	00	3	4
0	0	1	1	0	1	0	1	00110101	10101100	001	101	01	3	5	AND	d,x	2	4
0	0	1	1	0	1	1	0	00110110	01101100	001	101	10	3	6	ROL	d,x	2	6
0	0	1	1	0	1	1	1	00110111	11101100	001	101	11	3	7
0	0	1	1	1	0	0	0	00111000	00011100	001	110	00	3	8	SEC		1	2
0	0	1	1	1	0	0	1	00111001	10011100	001	110	01	3	9	AND	a,y	3	4	*
0	0	1	1	1	0	1	0	00111010	01011100	001	110	10	3	A
0	0	1	1	1	0	1	1	00111011	11011100	001	110	11	3	B
0	0	1	1	1	1	0	0	00111100	00111100	001	111	00	3	C
0	0	1	1	1	1	0	1	00111101	10111100	001	111	01	3	D	AND	a,x	3	4	*
0	0	1	1	1	1	1	0	00111110	01111100	001	111	10	3	E	ROL	a,x	3	7
0	0	1	1	1	1	1	1	00111111	11111100	001	111	11	3	F
0	1	0	0	0	0	0	0	01000000	00000010	010	000	00	4	0	RTI		1	6
0	1	0	0	0	0	0	1	01000001	10000010	010	000	01	4	1	EOR	(d,x)	2	6
0	1	0	0	0	0	1	0	01000010	01000010	010	000	10	4	2
0	1	0	0	0	0	1	1	01000011	11000010	010	000	11	4	3
0	1	0	0	0	1	0	0	01000100	00100010	010	001	00	4	4
0	1	0	0	0	1	0	1	01000101	10100010	010	001	01	4	5	EOR	d	2	3
0	1	0	0	0	1	1	0	01000110	01100010	010	001	10	4	6	LSR	d	2	5
0	1	0	0	0	1	1	1	01000111	11100010	010	001	11	4	7
0	1	0	0	1	0	0	0	01001000	00010010	010	010	00	4	8	PHA		1	3
0	1	0	0	1	0	0	1	01001001	10010010	010	010	01	4	9	EOR	#v	2	2
0	1	0	0	1	0	1	0	01001010	01010010	010	010	10	4	A	LSR	A	1	2
0	1	0	0	1	0	1	1	01001011	11010010	010	010	11	4	B
0	1	0	0	1	1	0	0	01001100	00110010	010	011	00	4	C	JMP	a	3	3
0	1	0	0	1	1	0	1	01001101	10110010	010	011	01	4	D	EOR	a	3	4
0	1	0	0	1	1	1	0	01001110	01110010	010	011	10	4	E	LSR	a	3	6
0	1	0	0	1	1	1	1	01001111	11110010	010	011	11	4	F
0	1	0	1	0	0	0	0	01010000	00001010	010	100	00	5	0	BVC		2	2	+
0	1	0	1	0	0	0	1	01010001	10001010	010	100	01	5	1	EOR	(d),y	2	5	*
0	1	0	1	0	0	1	0	01010010	01001010	010	100	10	5	2
0	1	0	1	0	0	1	1	01010011	11001010	010	100	11	5	3
0	1	0	1	0	1	0	0	01010100	00101010	010	101	00	5	4
0	1	0	1	0	1	0	1	01010101	10101010	010	101	01	5	5	EOR	d,x	2	4
0	1	0	1	0	1	1	0	01010110	01101010	010	101	10	5	6	LSR	d,x	2	6
0	1	0	1	0	1	1	1	01010111	11101010	010	101	11	5	7
0	1	0	1	1	0	0	0	01011000	00011010	010	110	00	5	8	CLI		1	2
0	1	0	1	1	0	0	1	01011001	10011010	010	110	01	5	9	EOR	a,y	3	4	*
0	1	0	1	1	0	1	0	01011010	01011010	010	110	10	5	A
0	1	0	1	1	0	1	1	01011011	11011010	010	110	11	5	B
0	1	0	1	1	1	0	0	01011100	00111010	010	111	00	5	C
0	1	0	1	1	1	0	1	01011101	10111010	010	111	01	5	D	EOR	a,x	3	4	*
0	1	0	1	1	1	1	0	01011110	01111010	010	111	10	5	E	LSR	a,x	3	7
0	1	0	1	1	1	1	1	01011111	11111010	010	111	11	5	F
0	1	1	0	0	0	0	0	01100000	00000110	011	000	00	6	0	RTS		1	6
0	1	1	0	0	0	0	1	01100001	10000110	011	000	01	6	1	ADC	(d,x)	2	6
0	1	1	0	0	0	1	0	01100010	01000110	011	000	10	6	2
0	1	1	0	0	0	1	1	01100011	11000110	011	000	11	6	3
0	1	1	0	0	1	0	0	01100100	00100110	011	001	00	6	4
0	1	1	0	0	1	0	1	01100101	10100110	011	001	01	6	5	ADC	d	2	3
0	1	1	0	0	1	1	0	01100110	01100110	011	001	10	6	6	ROR	d	2	5
0	1	1	0	0	1	1	1	01100111	11100110	011	001	11	6	7
0	1	1	0	1	0	0	0	01101000	00010110	011	010	00	6	8	PLA		1	4
0	1	1	0	1	0	0	1	01101001	10010110	011	010	01	6	9	ADC	#v	2	2
0	1	1	0	1	0	1	0	01101010	01010110	011	010	10	6	A	ROR	A	1	2
0	1	1	0	1	0	1	1	01101011	11010110	011	010	11	6	B
0	1	1	0	1	1	0	0	01101100	00110110	011	011	00	6	C	JMP	ind	3	5
0	1	1	0	1	1	0	1	01101101	10110110	011	011	01	6	D	ADC	a	3	4
0	1	1	0	1	1	1	0	01101110	01110110	011	011	10	6	E	ROR	a	3	6
0	1	1	0	1	1	1	1	01101111	11110110	011	011	11	6	F
0	1	1	1	0	0	0	0	01110000	00001110	011	100	00	7	0	BVS		2	2	+
0	1	1	1	0	0	0	1	01110001	10001110	011	100	01	7	1	ADC	(d),y	2	5	*
0	1	1	1	0	0	1	0	01110010	01001110	011	100	10	7	2
0	1	1	1	0	0	1	1	01110011	11001110	011	100	11	7	3
0	1	1	1	0	1	0	0	01110100	00101110	011	101	00	7	4
0	1	1	1	0	1	0	1	01110101	10101110	011	101	01	7	5	ADC	d,x	2	4
0	1	1	1	0	1	1	0	01110110	01101110	011	101	10	7	6	ROR	d,x	2	6
0	1	1	1	0	1	1	1	01110111	11101110	011	101	11	7	7
0	1	1	1	1	0	0	0	01111000	00011110	011	110	00	7	8	SEI		1	2
0	1	1	1	1	0	0	1	01111001	10011110	011	110	01	7	9	ADC	a,y	3	4	*
0	1	1	1	1	0	1	0	01111010	01011110	011	110	10	7	A
0	1	1	1	1	0	1	1	01111011	11011110	011	110	11	7	B
0	1	1	1	1	1	0	0	01111100	00111110	011	111	00	7	C
0	1	1	1	1	1	0	1	01111101	10111110	011	111	01	7	D	ADC	a,x	3	4	*
0	1	1	1	1	1	1	0	01111110	01111110	011	111	10	7	E	ROR	a,x	3	7
0	1	1	1	1	1	1	1	01111111	11111110	011	111	11	7	F
1	0	0	0	0	0	0	0	10000000	00000001	100	000	00	8	0
1	0	0	0	0	0	0	1	10000001	10000001	100	000	01	8	1	STA	(d,x)	2	6
1	0	0	0	0	0	1	0	10000010	01000001	100	000	10	8	2
1	0	0	0	0	0	1	1	10000011	11000001	100	000	11	8	3
1	0	0	0	0	1	0	0	10000100	00100001	100	001	00	8	4	STY	d	2	3
1	0	0	0	0	1	0	1	10000101	10100001	100	001	01	8	5	STA	d	2	3
1	0	0	0	0	1	1	0	10000110	01100001	100	001	10	8	6	STX	d	2	3
1	0	0	0	0	1	1	1	10000111	11100001	100	001	11	8	7
1	0	0	0	1	0	0	0	10001000	00010001	100	010	00	8	8	DEY		1	2
1	0	0	0	1	0	0	1	10001001	10010001	100	010	01	8	9
1	0	0	0	1	0	1	0	10001010	01010001	100	010	10	8	A	TXA		1	2
1	0	0	0	1	0	1	1	10001011	11010001	100	010	11	8	B
1	0	0	0	1	1	0	0	10001100	00110001	100	011	00	8	C	STY	a	3	4
1	0	0	0	1	1	0	1	10001101	10110001	100	011	01	8	D	STA	a	3	4
1	0	0	0	1	1	1	0	10001110	01110001	100	011	10	8	E	STX	a	3	4
1	0	0	0	1	1	1	1	10001111	11110001	100	011	11	8	F
1	0	0	1	0	0	0	0	10010000	00001001	100	100	00	9	0	BCC		2	2	+
1	0	0	1	0	0	0	1	10010001	10001001	100	100	01	9	1	STA	(d),y	2	6
1	0	0	1	0	0	1	0	10010010	01001001	100	100	10	9	2
1	0	0	1	0	0	1	1	10010011	11001001	100	100	11	9	3
1	0	0	1	0	1	0	0	10010100	00101001	100	101	00	9	4	STY	d,x	2	4
1	0	0	1	0	1	0	1	10010101	10101001	100	101	01	9	5	STA	d,x	2	4
1	0	0	1	0	1	1	0	10010110	01101001	100	101	10	9	6	STX	d,y	2	4
1	0	0	1	0	1	1	1	10010111	11101001	100	101	11	9	7
1	0	0	1	1	0	0	0	10011000	00011001	100	110	00	9	8	TYA		1	2
1	0	0	1	1	0	0	1	10011001	10011001	100	110	01	9	9	STA	a,y	3	5
1	0	0	1	1	0	1	0	10011010	01011001	100	110	10	9	A	TXS		1	2
1	0	0	1	1	0	1	1	10011011	11011001	100	110	11	9	B
1	0	0	1	1	1	0	0	10011100	00111001	100	111	00	9	C
1	0	0	1	1	1	0	1	10011101	10111001	100	111	01	9	D	STA	a,x	3	5
1	0	0	1	1	1	1	0	10011110	01111001	100	111	10	9	E
1	0	0	1	1	1	1	1	10011111	11111001	100	111	11	9	F
1	0	1	0	0	0	0	0	10100000	00000101	101	000	00	A	0	LDY	#v	2	2
1	0	1	0	0	0	0	1	10100001	10000101	101	000	01	A	1	LDA	(d,x)	2	6
1	0	1	0	0	0	1	0	10100010	01000101	101	000	10	A	2	LDX	#v	2	2
1	0	1	0	0	0	1	1	10100011	11000101	101	000	11	A	3
1	0	1	0	0	1	0	0	10100100	00100101	101	001	00	A	4	LDY	d	2	3
1	0	1	0	0	1	0	1	10100101	10100101	101	001	01	A	5	LDA	d	2	3
1	0	1	0	0	1	1	0	10100110	01100101	101	001	10	A	6	LDX	d	2	3
1	0	1	0	0	1	1	1	10100111	11100101	101	001	11	A	7
1	0	1	0	1	0	0	0	10101000	00010101	101	010	00	A	8	TAY		1	2
1	0	1	0	1	0	0	1	10101001	10010101	101	010	01	A	9	LDA	#v	2	2
1	0	1	0	1	0	1	0	10101010	01010101	101	010	10	A	A	TAX		1	2
1	0	1	0	1	0	1	1	10101011	11010101	101	010	11	A	B
1	0	1	0	1	1	0	0	10101100	00110101	101	011	00	A	C	LDY	a	3	4
1	0	1	0	1	1	0	1	10101101	10110101	101	011	01	A	D	LDA	a	3	4
1	0	1	0	1	1	1	0	10101110	01110101	101	011	10	A	E	LDX	a	3	4
1	0	1	0	1	1	1	1	10101111	11110101	101	011	11	A	F
1	0	1	1	0	0	0	0	10110000	00001101	101	100	00	B	0	BCS		2	2	+
1	0	1	1	0	0	0	1	10110001	10001101	101	100	01	B	1	LDA	(d),y	2	5	*
1	0	1	1	0	0	1	0	10110010	01001101	101	100	10	B	2
1	0	1	1	0	0	1	1	10110011	11001101	101	100	11	B	3
1	0	1	1	0	1	0	0	10110100	00101101	101	101	00	B	4	LDY	d,x	2	4
1	0	1	1	0	1	0	1	10110101	10101101	101	101	01	B	5	LDA	d,x	2	4
1	0	1	1	0	1	1	0	10110110	01101101	101	101	10	B	6	LDX	d,y	2	4
1	0	1	1	0	1	1	1	10110111	11101101	101	101	11	B	7
1	0	1	1	1	0	0	0	10111000	00011101	101	110	00	B	8	CLV		1	2
1	0	1	1	1	0	0	1	10111001	10011101	101	110	01	B	9	LDA	a,y	3	4	*
1	0	1	1	1	0	1	0	10111010	01011101	101	110	10	B	A	TSX		1	2
1	0	1	1	1	0	1	1	10111011	11011101	101	110	11	B	B
1	0	1	1	1	1	0	0	10111100	00111101	101	111	00	B	C	LDY	a,x	3	4	*
1	0	1	1	1	1	0	1	10111101	10111101	101	111	01	B	D	LDA	a,x	3	4	*
1	0	1	1	1	1	1	0	10111110	01111101	101	111	10	B	E	LDX	a,y	3	4	*
1	0	1	1	1	1	1	1	10111111	11111101	101	111	11	B	F
1	1	0	0	0	0	0	0	11000000	00000011	110	000	00	C	0	CPY	#v	2	2
1	1	0	0	0	0	0	1	11000001	10000011	110	000	01	C	1	CMP	(d,x)	2	6
1	1	0	0	0	0	1	0	11000010	01000011	110	000	10	C	2
1	1	0	0	0	0	1	1	11000011	11000011	110	000	11	C	3
1	1	0	0	0	1	0	0	11000100	00100011	110	001	00	C	4	CPY	d	2	3
1	1	0	0	0	1	0	1	11000101	10100011	110	001	01	C	5	CMP	d	2	3
1	1	0	0	0	1	1	0	11000110	01100011	110	001	10	C	6	DEC	d	2	5
1	1	0	0	0	1	1	1	11000111	11100011	110	001	11	C	7
1	1	0	0	1	0	0	0	11001000	00010011	110	010	00	C	8	INY		1	2
1	1	0	0	1	0	0	1	11001001	10010011	110	010	01	C	9	CMP	#v	2	2
1	1	0	0	1	0	1	0	11001010	01010011	110	010	10	C	A	DEX		1	2
1	1	0	0	1	0	1	1	11001011	11010011	110	010	11	C	B
1	1	0	0	1	1	0	0	11001100	00110011	110	011	00	C	C	CPY	a	3	4
1	1	0	0	1	1	0	1	11001101	10110011	110	011	01	C	D	CMP	a	3	4
1	1	0	0	1	1	1	0	11001110	01110011	110	011	10	C	E	DEC	a	3	6
1	1	0	0	1	1	1	1	11001111	11110011	110	011	11	C	F
1	1	0	1	0	0	0	0	11010000	00001011	110	100	00	D	0	BNE		2	2	+
1	1	0	1	0	0	0	1	11010001	10001011	110	100	01	D	1	CMP	(d),y	2	5	*
1	1	0	1	0	0	1	0	11010010	01001011	110	100	10	D	2
1	1	0	1	0	0	1	1	11010011	11001011	110	100	11	D	3
1	1	0	1	0	1	0	0	11010100	00101011	110	101	00	D	4
1	1	0	1	0	1	0	1	11010101	10101011	110	101	01	D	5	CMP	d,x	2	4
1	1	0	1	0	1	1	0	11010110	01101011	110	101	10	D	6	DEC	d,x	2	6
1	1	0	1	0	1	1	1	11010111	11101011	110	101	11	D	7
1	1	0	1	1	0	0	0	11011000	00011011	110	110	00	D	8	CLD		1	2
1	1	0	1	1	0	0	1	11011001	10011011	110	110	01	D	9	CMP	a,y	3	4	*
1	1	0	1	1	0	1	0	11011010	01011011	110	110	10	D	A
1	1	0	1	1	0	1	1	11011011	11011011	110	110	11	D	B
1	1	0	1	1	1	0	0	11011100	00111011	110	111	00	D	C
1	1	0	1	1	1	0	1	11011101	10111011	110	111	01	D	D	CMP	a,x	3	4	*
1	1	0	1	1	1	1	0	11011110	01111011	110	111	10	D	E	DEC	a,x	3	7
1	1	0	1	1	1	1	1	11011111	11111011	110	111	11	D	F
1	1	1	0	0	0	0	0	11100000	00000111	111	000	00	E	0	CPX	#v	2	2
1	1	1	0	0	0	0	1	11100001	10000111	111	000	01	E	1	SBC	(d,x)	2	6
1	1	1	0	0	0	1	0	11100010	01000111	111	000	10	E	2
1	1	1	0	0	0	1	1	11100011	11000111	111	000	11	E	3
1	1	1	0	0	1	0	0	11100100	00100111	111	001	00	E	4	CPX	d	2	3
1	1	1	0	0	1	0	1	11100101	10100111	111	001	01	E	5	SBC	d	2	3
1	1	1	0	0	1	1	0	11100110	01100111	111	001	10	E	6	INC	d	2	5
1	1	1	0	0	1	1	1	11100111	11100111	111	001	11	E	7
1	1	1	0	1	0	0	0	11101000	00010111	111	010	00	E	8	INX		1	2
1	1	1	0	1	0	0	1	11101001	10010111	111	010	01	E	9	SBC	#v	2	2
1	1	1	0	1	0	1	0	11101010	01010111	111	010	10	E	A	NOP		1	2
1	1	1	0	1	0	1	1	11101011	11010111	111	010	11	E	B
1	1	1	0	1	1	0	0	11101100	00110111	111	011	00	E	C	CPX	a	3	4
1	1	1	0	1	1	0	1	11101101	10110111	111	011	01	E	D	SBC	a	3	4
1	1	1	0	1	1	1	0	11101110	01110111	111	011	10	E	E	INC	a	3	6
1	1	1	0	1	1	1	1	11101111	11110111	111	011	11	E	F
1	1	1	1	0	0	0	0	11110000	00001111	111	100	00	F	0	BEQ		2	2	+
1	1	1	1	0	0	0	1	11110001	10001111	111	100	01	F	1	SBC	(d),y	2	5	*
1	1	1	1	0	0	1	0	11110010	01001111	111	100	10	F	2
1	1	1	1	0	0	1	1	11110011	11001111	111	100	11	F	3
1	1	1	1	0	1	0	0	11110100	00101111	111	101	00	F	4
1	1	1	1	0	1	0	1	11110101	10101111	111	101	01	F	5	SBC	d,x	2	4
1	1	1	1	0	1	1	0	11110110	01101111	111	101	10	F	6	INC	d,x	2	6
1	1	1	1	0	1	1	1	11110111	11101111	111	101	11	F	7
1	1	1	1	1	0	0	0	11111000	00011111	111	110	00	F	8	SED		1	2
1	1	1	1	1	0	0	1	11111001	10011111	111	110	01	F	9	SBC	a,y	3	4	*
1	1	1	1	1	0	1	0	11111010	01011111	111	110	10	F	A
1	1	1	1	1	0	1	1	11111011	11011111	111	110	11	F	B
1	1	1	1	1	1	0	0	11111100	00111111	111	111	00	F	C
1	1	1	1	1	1	0	1	11111101	10111111	111	111	01	F	D	SBC	a,x	3	4	*
1	1	1	1	1	1	1	0	11111110	01111111	111	111	10	F	E	INC	a,x	3	7
1	1	1	1	1	1	1	1	11111111	11111111	111	111	11	F	F

## 工作表3
0	1	1	0	0	0	0	1	01100001	10000110	011	000	01	0110	0001	6	1	ADC	(d,x)	2	6
0	1	1	0	0	1	0	1	01100101	10100110	011	001	01	0110	0101	6	5	ADC	d	2	3
0	1	1	0	1	0	0	1	01101001	10010110	011	010	01	0110	1001	6	9	ADC	#v	2	2
0	1	1	0	1	1	0	1	01101101	10110110	011	011	01	0110	1101	6	D	ADC	a	3	4
0	1	1	1	0	0	0	1	01110001	10001110	011	100	01	0111	0001	7	1	ADC	(d),y	2	5	*
0	1	1	1	0	1	0	1	01110101	10101110	011	101	01	0111	0101	7	5	ADC	d,x	2	4
0	1	1	1	1	0	0	1	01111001	10011110	011	110	01	0111	1001	7	9	ADC	a,y	3	4	*
0	1	1	1	1	1	0	1	01111101	10111110	011	111	01	0111	1101	7	D	ADC	a,x	3	4	*
0	0	1	0	0	0	0	1	00100001	10000100	001	000	01	0010	0001	2	1	AND	(d,x)	2	6
0	0	1	0	0	1	0	1	00100101	10100100	001	001	01	0010	0101	2	5	AND	d	2	3
0	0	1	0	1	0	0	1	00101001	10010100	001	010	01	0010	1001	2	9	AND	#v	2	2
0	0	1	0	1	1	0	1	00101101	10110100	001	011	01	0010	1101	2	D	AND	a	3	4
0	0	1	1	0	0	0	1	00110001	10001100	001	100	01	0011	0001	3	1	AND	(d),y	2	5	*
0	0	1	1	0	1	0	1	00110101	10101100	001	101	01	0011	0101	3	5	AND	d,x	2	4
0	0	1	1	1	0	0	1	00111001	10011100	001	110	01	0011	1001	3	9	AND	a,y	3	4	*
0	0	1	1	1	1	0	1	00111101	10111100	001	111	01	0011	1101	3	D	AND	a,x	3	4	*
0	0	0	0	0	1	1	0	00000110	01100000	000	001	10	0000	0110	0	6	ASL	d	2	5
0	0	0	0	1	0	1	0	00001010	01010000	000	010	10	0000	1010	0	A	ASL	A	1	2
0	0	0	0	1	1	1	0	00001110	01110000	000	011	10	0000	1110	0	E	ASL	a	3	6
0	0	0	1	0	1	1	0	00010110	01101000	000	101	10	0001	0110	1	6	ASL	d,x	2	6
0	0	0	1	1	1	1	0	00011110	01111000	000	111	10	0001	1110	1	E	ASL	a,x	3	7
1	0	0	1	0	0	0	0	10010000	00001001	100	100	00	1001	0000	9	0	BCC		2	2	+	xxx10000	1
1	0	1	1	0	0	0	0	10110000	00001101	101	100	00	1011	0000	B	0	BCS		2	2	+	xxx10000	1
1	1	1	1	0	0	0	0	11110000	00001111	111	100	00	1111	0000	F	0	BEQ		2	2	+	xxx10000	1
0	0	1	0	0	1	0	0	00100100	00100100	001	001	00	0010	0100	2	4	BIT	d	2	3		0xx0xx00	3
0	0	1	0	1	1	0	0	00101100	00110100	001	011	00	0010	1100	2	C	BIT	a	3	4		0xx0xx00	3
0	0	1	1	0	0	0	0	00110000	00001100	001	100	00	0011	0000	3	0	BMI		2	2	+	xxx10000	1
1	1	0	1	0	0	0	0	11010000	00001011	110	100	00	1101	0000	D	0	BNE		2	2	+	xxx10000	1
0	0	0	1	0	0	0	0	00010000	00001000	000	100	00	0001	0000	1	0	BPL		2	2	+	xxx10000	1
0	0	0	0	0	0	0	0	00000000	00000000	000	000	00	0000	0000	0	0	BRK		1	7		0xx0xx00	3
0	1	0	1	0	0	0	0	01010000	00001010	010	100	00	0101	0000	5	0	BVC		2	2	+	xxx10000	1
0	1	1	1	0	0	0	0	01110000	00001110	011	100	00	0111	0000	7	0	BVS		2	2	+	xxx10000	1
0	0	0	1	1	0	0	0	00011000	00011000	000	110	00	0001	1000	1	8	CLC		1	2		xxx11000	2
1	1	0	1	1	0	0	0	11011000	00011011	110	110	00	1101	1000	D	8	CLD		1	2		xxx11000	2
0	1	0	1	1	0	0	0	01011000	00011010	010	110	00	0101	1000	5	8	CLI		1	2		xxx11000	2
1	0	1	1	1	0	0	0	10111000	00011101	101	110	00	1011	1000	B	8	CLV		1	2		xxx11000	2
1	1	0	0	0	0	0	1	11000001	10000011	110	000	01	1100	0001	C	1	CMP	(d,x)	2	6
1	1	0	0	0	1	0	1	11000101	10100011	110	001	01	1100	0101	C	5	CMP	d	2	3
1	1	0	0	1	0	0	1	11001001	10010011	110	010	01	1100	1001	C	9	CMP	#v	2	2
1	1	0	0	1	1	0	1	11001101	10110011	110	011	01	1100	1101	C	D	CMP	a	3	4
1	1	0	1	0	0	0	1	11010001	10001011	110	100	01	1101	0001	D	1	CMP	(d),y	2	5	*
1	1	0	1	0	1	0	1	11010101	10101011	110	101	01	1101	0101	D	5	CMP	d,x	2	4
1	1	0	1	1	0	0	1	11011001	10011011	110	110	01	1101	1001	D	9	CMP	a,y	3	4	*
1	1	0	1	1	1	0	1	11011101	10111011	110	111	01	1101	1101	D	D	CMP	a,x	3	4	*
1	1	1	0	0	0	0	0	11100000	00000111	111	000	00	1110	0000	E	0	CPX	#v	2	2
1	1	1	0	0	1	0	0	11100100	00100111	111	001	00	1110	0100	E	4	CPX	d	2	3
1	1	1	0	1	1	0	0	11101100	00110111	111	011	00	1110	1100	E	C	CPX	a	3	4
1	1	0	0	0	0	0	0	11000000	00000011	110	000	00	1100	0000	C	0	CPY	#v	2	2
1	1	0	0	0	1	0	0	11000100	00100011	110	001	00	1100	0100	C	4	CPY	d	2	3
1	1	0	0	1	1	0	0	11001100	00110011	110	011	00	1100	1100	C	C	CPY	a	3	4
1	1	0	0	0	1	1	0	11000110	01100011	110	001	10	1100	0110	C	6	DEC	d	2	5
1	1	0	0	1	1	1	0	11001110	01110011	110	011	10	1100	1110	C	E	DEC	a	3	6
1	1	0	1	0	1	1	0	11010110	01101011	110	101	10	1101	0110	D	6	DEC	d,x	2	6
1	1	0	1	1	1	1	0	11011110	01111011	110	111	10	1101	1110	D	E	DEC	a,x	3	7
1	1	0	0	1	0	1	0	11001010	01010011	110	010	10	1100	1010	C	A	DEX		1	2		1xxx1010	4
1	0	0	0	1	0	0	0	10001000	00010001	100	010	00	1000	1000	8	8	DEY		1	2		1xx01000	5
0	1	0	0	0	0	0	1	01000001	10000010	010	000	01	0100	0001	4	1	EOR	(d,x)	2	6
0	1	0	0	0	1	0	1	01000101	10100010	010	001	01	0100	0101	4	5	EOR	d	2	3
0	1	0	0	1	0	0	1	01001001	10010010	010	010	01	0100	1001	4	9	EOR	#v	2	2
0	1	0	0	1	1	0	1	01001101	10110010	010	011	01	0100	1101	4	D	EOR	a	3	4
0	1	0	1	0	0	0	1	01010001	10001010	010	100	01	0101	0001	5	1	EOR	(d),y	2	5	*
0	1	0	1	0	1	0	1	01010101	10101010	010	101	01	0101	0101	5	5	EOR	d,x	2	4
0	1	0	1	1	0	0	1	01011001	10011010	010	110	01	0101	1001	5	9	EOR	a,y	3	4	*
0	1	0	1	1	1	0	1	01011101	10111010	010	111	01	0101	1101	5	D	EOR	a,x	3	4	*
1	1	1	0	0	1	1	0	11100110	01100111	111	001	10	1110	0110	E	6	INC	d	2	5
1	1	1	0	1	1	1	0	11101110	01110111	111	011	10	1110	1110	E	E	INC	a	3	6
1	1	1	1	0	1	1	0	11110110	01101111	111	101	10	1111	0110	F	6	INC	d,x	2	6
1	1	1	1	1	1	1	0	11111110	01111111	111	111	10	1111	1110	F	E	INC	a,x	3	7
1	1	1	0	1	0	0	0	11101000	00010111	111	010	00	1110	1000	E	8	INX		1	2		1xx01000	5
1	1	0	0	1	0	0	0	11001000	00010011	110	010	00	1100	1000	C	8	INY		1	2		1xx01000	5
0	1	0	0	1	1	0	0	01001100	00110010	010	011	00	0100	1100	4	C	JMP	a	3	3		0xx0xx00	3
0	1	1	0	1	1	0	0	01101100	00110110	011	011	00	0110	1100	6	C	JMP	ind	3	5		0xx0xx00	3
0	0	1	0	0	0	0	0	00100000	00000100	001	000	00	0010	0000	2	0	JSR		3	6		0xx0xx00	3
1	0	1	0	0	0	0	1	10100001	10000101	101	000	01	1010	0001	A	1	LDA	(d,x)	2	6
1	0	1	0	0	1	0	1	10100101	10100101	101	001	01	1010	0101	A	5	LDA	d	2	3
1	0	1	0	1	0	0	1	10101001	10010101	101	010	01	1010	1001	A	9	LDA	#v	2	2
1	0	1	0	1	1	0	1	10101101	10110101	101	011	01	1010	1101	A	D	LDA	a	3	4
1	0	1	1	0	0	0	1	10110001	10001101	101	100	01	1011	0001	B	1	LDA	(d),y	2	5	*
1	0	1	1	0	1	0	1	10110101	10101101	101	101	01	1011	0101	B	5	LDA	d,x	2	4
1	0	1	1	1	0	0	1	10111001	10011101	101	110	01	1011	1001	B	9	LDA	a,y	3	4	*
1	0	1	1	1	1	0	1	10111101	10111101	101	111	01	1011	1101	B	D	LDA	a,x	3	4	*
1	0	1	0	0	0	1	0	10100010	01000101	101	000	10	1010	0010	A	2	LDX	#v	2	2
1	0	1	0	0	1	1	0	10100110	01100101	101	001	10	1010	0110	A	6	LDX	d	2	3
1	0	1	0	1	1	1	0	10101110	01110101	101	011	10	1010	1110	A	E	LDX	a	3	4
1	0	1	1	0	1	1	0	10110110	01101101	101	101	10	1011	0110	B	6	LDX	d,y	2	4
1	0	1	1	1	1	1	0	10111110	01111101	101	111	10	1011	1110	B	E	LDX	a,y	3	4	*
1	0	1	0	0	0	0	0	10100000	00000101	101	000	00	1010	0000	A	0	LDY	#v	2	2
1	0	1	0	0	1	0	0	10100100	00100101	101	001	00	1010	0100	A	4	LDY	d	2	3
1	0	1	0	1	1	0	0	10101100	00110101	101	011	00	1010	1100	A	C	LDY	a	3	4
1	0	1	1	0	1	0	0	10110100	00101101	101	101	00	1011	0100	B	4	LDY	d,x	2	4
1	0	1	1	1	1	0	0	10111100	00111101	101	111	00	1011	1100	B	C	LDY	a,x	3	4	*
0	1	0	0	0	1	1	0	01000110	01100010	010	001	10	0100	0110	4	6	LSR	d	2	5
0	1	0	0	1	0	1	0	01001010	01010010	010	010	10	0100	1010	4	A	LSR	A	1	2
0	1	0	0	1	1	1	0	01001110	01110010	010	011	10	0100	1110	4	E	LSR	a	3	6
0	1	0	1	0	1	1	0	01010110	01101010	010	101	10	0101	0110	5	6	LSR	d,x	2	6
0	1	0	1	1	1	1	0	01011110	01111010	010	111	10	0101	1110	5	E	LSR	a,x	3	7
1	1	1	0	1	0	1	0	11101010	01010111	111	010	10	1110	1010	E	A	NOP		1	2		1xxx1010	4
0	0	0	0	0	0	0	1	00000001	10000000	000	000	01	0000	0001	0	1	ORA	(d,x)	2	6
0	0	0	0	0	1	0	1	00000101	10100000	000	001	01	0000	0101	0	5	ORA	d	2	3
0	0	0	0	1	0	0	1	00001001	10010000	000	010	01	0000	1001	0	9	ORA	#v	2	2
0	0	0	0	1	1	0	1	00001101	10110000	000	011	01	0000	1101	0	D	ORA	a	3	4
0	0	0	1	0	0	0	1	00010001	10001000	000	100	01	0001	0001	1	1	ORA	(d),y	2	5	*
0	0	0	1	0	1	0	1	00010101	10101000	000	101	01	0001	0101	1	5	ORA	d,x	2	4
0	0	0	1	1	0	0	1	00011001	10011000	000	110	01	0001	1001	1	9	ORA	a,y	3	4	*
0	0	0	1	1	1	0	1	00011101	10111000	000	111	01	0001	1101	1	D	ORA	a,x	3	4	*
0	1	0	0	1	0	0	0	01001000	00010010	010	010	00	0100	1000	4	8	PHA		1	3		0xx0xx00	3
0	0	0	0	1	0	0	0	00001000	00010000	000	010	00	0000	1000	0	8	PHP		1	3		0xx0xx00	3
0	1	1	0	1	0	0	0	01101000	00010110	011	010	00	0110	1000	6	8	PLA		1	4		0xx0xx00	3
0	0	1	0	1	0	0	0	00101000	00010100	001	010	00	0010	1000	2	8	PLP		1	4		0xx0xx00	3
0	0	1	0	0	1	1	0	00100110	01100100	001	001	10	0010	0110	2	6	ROL	d	2	5
0	0	1	0	1	0	1	0	00101010	01010100	001	010	10	0010	1010	2	A	ROL	A	1	2
0	0	1	0	1	1	1	0	00101110	01110100	001	011	10	0010	1110	2	E	ROL	a	3	6
0	0	1	1	0	1	1	0	00110110	01101100	001	101	10	0011	0110	3	6	ROL	d,x	2	6
0	0	1	1	1	1	1	0	00111110	01111100	001	111	10	0011	1110	3	E	ROL	a,x	3	7
0	1	1	0	0	1	1	0	01100110	01100110	011	001	10	0110	0110	6	6	ROR	d	2	5
0	1	1	0	1	0	1	0	01101010	01010110	011	010	10	0110	1010	6	A	ROR	A	1	2
0	1	1	0	1	1	1	0	01101110	01110110	011	011	10	0110	1110	6	E	ROR	a	3	6
0	1	1	1	0	1	1	0	01110110	01101110	011	101	10	0111	0110	7	6	ROR	d,x	2	6
0	1	1	1	1	1	1	0	01111110	01111110	011	111	10	0111	1110	7	E	ROR	a,x	3	7
0	1	0	0	0	0	0	0	01000000	00000010	010	000	00	0100	0000	4	0	RTI		1	6		0xx0xx00	3
0	1	1	0	0	0	0	0	01100000	00000110	011	000	00	0110	0000	6	0	RTS		1	6		0xx0xx00	3
1	1	1	0	0	0	0	1	11100001	10000111	111	000	01	1110	0001	E	1	SBC	(d,x)	2	6
1	1	1	0	0	1	0	1	11100101	10100111	111	001	01	1110	0101	E	5	SBC	d	2	3
1	1	1	0	1	0	0	1	11101001	10010111	111	010	01	1110	1001	E	9	SBC	#v	2	2
1	1	1	0	1	1	0	1	11101101	10110111	111	011	01	1110	1101	E	D	SBC	a	3	4
1	1	1	1	0	0	0	1	11110001	10001111	111	100	01	1111	0001	F	1	SBC	(d),y	2	5	*
1	1	1	1	0	1	0	1	11110101	10101111	111	101	01	1111	0101	F	5	SBC	d,x	2	4
1	1	1	1	1	0	0	1	11111001	10011111	111	110	01	1111	1001	F	9	SBC	a,y	3	4	*
1	1	1	1	1	1	0	1	11111101	10111111	111	111	01	1111	1101	F	D	SBC	a,x	3	4	*
0	0	1	1	1	0	0	0	00111000	00011100	001	110	00	0011	1000	3	8	SEC		1	2		xxx11000	2
1	1	1	1	1	0	0	0	11111000	00011111	111	110	00	1111	1000	F	8	SED		1	2		xxx11000	2
0	1	1	1	1	0	0	0	01111000	00011110	011	110	00	0111	1000	7	8	SEI		1	2		xxx11000	2
1	0	0	0	0	0	0	1	10000001	10000001	100	000	01	1000	0001	8	1	STA	(d,x)	2	6
1	0	0	0	0	1	0	1	10000101	10100001	100	001	01	1000	0101	8	5	STA	d	2	3
1	0	0	0	1	1	0	1	10001101	10110001	100	011	01	1000	1101	8	D	STA	a	3	4
1	0	0	1	0	0	0	1	10010001	10001001	100	100	01	1001	0001	9	1	STA	(d),y	2	6
1	0	0	1	0	1	0	1	10010101	10101001	100	101	01	1001	0101	9	5	STA	d,x	2	4
1	0	0	1	1	0	0	1	10011001	10011001	100	110	01	1001	1001	9	9	STA	a,y	3	5
1	0	0	1	1	1	0	1	10011101	10111001	100	111	01	1001	1101	9	D	STA	a,x	3	5
1	0	0	0	0	1	1	0	10000110	01100001	100	001	10	1000	0110	8	6	STX	d	2	3
1	0	0	0	1	1	1	0	10001110	01110001	100	011	10	1000	1110	8	E	STX	a	3	4
1	0	0	1	0	1	1	0	10010110	01101001	100	101	10	1001	0110	9	6	STX	d,y	2	4
1	0	0	0	0	1	0	0	10000100	00100001	100	001	00	1000	0100	8	4	STY	d	2	3
1	0	0	0	1	1	0	0	10001100	00110001	100	011	00	1000	1100	8	C	STY	a	3	4
1	0	0	1	0	1	0	0	10010100	00101001	100	101	00	1001	0100	9	4	STY	d,x	2	4
1	0	1	0	1	0	1	0	10101010	01010101	101	010	10	1010	1010	A	A	TAX		1	2		1xxx1010	4
1	0	1	0	1	0	0	0	10101000	00010101	101	010	00	1010	1000	A	8	TAY		1	2		1xx01000	5
1	0	1	1	1	0	1	0	10111010	01011101	101	110	10	1011	1010	B	A	TSX		1	2		1xxx1010	4
1	0	0	0	1	0	1	0	10001010	01010001	100	010	10	1000	1010	8	A	TXA		1	2		1xxx1010	4
1	0	0	1	1	0	1	0	10011010	01011001	100	110	10	1001	1010	9	A	TXS		1	2		1xxx1010	4
1	0	0	1	1	0	0	0	10011000	00011001	100	110	00	1001	1000	9	8	TYA		1	2		xxx11000	2
1	0	0	0	0	0	0	0	10000000	00000001	100	000	00	1000	0000	8	0
0	0	0	0	0	0	1	0	00000010	01000000	000	000	10	0000	0010	0	2
0	0	1	0	0	0	1	0	00100010	01000100	001	000	10	0010	0010	2	2
0	1	0	0	0	0	1	0	01000010	01000010	010	000	10	0100	0010	4	2
0	1	1	0	0	0	1	0	01100010	01000110	011	000	10	0110	0010	6	2
1	0	0	0	0	0	1	0	10000010	01000001	100	000	10	1000	0010	8	2
1	1	0	0	0	0	1	0	11000010	01000011	110	000	10	1100	0010	C	2
1	1	1	0	0	0	1	0	11100010	01000111	111	000	10	1110	0010	E	2
0	0	0	0	0	0	1	1	00000011	11000000	000	000	11	0000	0011	0	3						xxxxxx11	0
0	0	1	0	0	0	1	1	00100011	11000100	001	000	11	0010	0011	2	3						xxxxxx11	0
0	1	0	0	0	0	1	1	01000011	11000010	010	000	11	0100	0011	4	3						xxxxxx11	0
0	1	1	0	0	0	1	1	01100011	11000110	011	000	11	0110	0011	6	3						xxxxxx11	0
1	0	0	0	0	0	1	1	10000011	11000001	100	000	11	1000	0011	8	3						xxxxxx11	0
1	0	1	0	0	0	1	1	10100011	11000101	101	000	11	1010	0011	A	3						xxxxxx11	0
1	1	0	0	0	0	1	1	11000011	11000011	110	000	11	1100	0011	C	3						xxxxxx11	0
1	1	1	0	0	0	1	1	11100011	11000111	111	000	11	1110	0011	E	3						xxxxxx11	0
0	0	0	0	0	1	0	0	00000100	00100000	000	001	00	0000	0100	0	4						0xx0xx00	3
0	1	0	0	0	1	0	0	01000100	00100010	010	001	00	0100	0100	4	4						0xx0xx00	3
0	1	1	0	0	1	0	0	01100100	00100110	011	001	00	0110	0100	6	4						0xx0xx00	3
0	0	0	0	0	1	1	1	00000111	11100000	000	001	11	0000	0111	0	7						xxxxxx11	0
0	0	1	0	0	1	1	1	00100111	11100100	001	001	11	0010	0111	2	7						xxxxxx11	0
0	1	0	0	0	1	1	1	01000111	11100010	010	001	11	0100	0111	4	7						xxxxxx11	0
0	1	1	0	0	1	1	1	01100111	11100110	011	001	11	0110	0111	6	7						xxxxxx11	0
1	0	0	0	0	1	1	1	10000111	11100001	100	001	11	1000	0111	8	7						xxxxxx11	0
1	0	1	0	0	1	1	1	10100111	11100101	101	001	11	1010	0111	A	7						xxxxxx11	0
1	1	0	0	0	1	1	1	11000111	11100011	110	001	11	1100	0111	C	7						xxxxxx11	0
1	1	1	0	0	1	1	1	11100111	11100111	111	001	11	1110	0111	E	7						xxxxxx11	0
1	0	0	0	1	0	0	1	10001001	10010001	100	010	01	1000	1001	8	9
0	0	0	0	1	0	1	1	00001011	11010000	000	010	11	0000	1011	0	B						xxxxxx11	0
0	0	1	0	1	0	1	1	00101011	11010100	001	010	11	0010	1011	2	B						xxxxxx11	0
0	1	0	0	1	0	1	1	01001011	11010010	010	010	11	0100	1011	4	B						xxxxxx11	0
0	1	1	0	1	0	1	1	01101011	11010110	011	010	11	0110	1011	6	B						xxxxxx11	0
1	0	0	0	1	0	1	1	10001011	11010001	100	010	11	1000	1011	8	B						xxxxxx11	0
1	0	1	0	1	0	1	1	10101011	11010101	101	010	11	1010	1011	A	B						xxxxxx11	0
1	1	0	0	1	0	1	1	11001011	11010011	110	010	11	1100	1011	C	B						xxxxxx11	0
1	1	1	0	1	0	1	1	11101011	11010111	111	010	11	1110	1011	E	B						xxxxxx11	0
0	0	0	0	1	1	0	0	00001100	00110000	000	011	00	0000	1100	0	C						0xx0xx00	3
0	0	0	0	1	1	1	1	00001111	11110000	000	011	11	0000	1111	0	F						xxxxxx11	0
0	0	1	0	1	1	1	1	00101111	11110100	001	011	11	0010	1111	2	F						xxxxxx11	0
0	1	0	0	1	1	1	1	01001111	11110010	010	011	11	0100	1111	4	F						xxxxxx11	0
0	1	1	0	1	1	1	1	01101111	11110110	011	011	11	0110	1111	6	F						xxxxxx11	0
1	0	0	0	1	1	1	1	10001111	11110001	100	011	11	1000	1111	8	F						xxxxxx11	0
1	0	1	0	1	1	1	1	10101111	11110101	101	011	11	1010	1111	A	F						xxxxxx11	0
1	1	0	0	1	1	1	1	11001111	11110011	110	011	11	1100	1111	C	F						xxxxxx11	0
1	1	1	0	1	1	1	1	11101111	11110111	111	011	11	1110	1111	E	F						xxxxxx11	0
0	0	0	1	0	0	1	0	00010010	01001000	000	100	10	0001	0010	1	2						xxx10010
0	0	1	1	0	0	1	0	00110010	01001100	001	100	10	0011	0010	3	2						xxx10010
0	1	0	1	0	0	1	0	01010010	01001010	010	100	10	0101	0010	5	2						xxx10010
0	1	1	1	0	0	1	0	01110010	01001110	011	100	10	0111	0010	7	2						xxx10010
1	0	0	1	0	0	1	0	10010010	01001001	100	100	10	1001	0010	9	2						xxx10010
1	0	1	1	0	0	1	0	10110010	01001101	101	100	10	1011	0010	B	2						xxx10010
1	1	0	1	0	0	1	0	11010010	01001011	110	100	10	1101	0010	D	2						xxx10010
1	1	1	1	0	0	1	0	11110010	01001111	111	100	10	1111	0010	F	2						xxx10010
0	0	0	1	0	0	1	1	00010011	11001000	000	100	11	0001	0011	1	3						xxxxxx11	0
0	0	1	1	0	0	1	1	00110011	11001100	001	100	11	0011	0011	3	3						xxxxxx11	0
0	1	0	1	0	0	1	1	01010011	11001010	010	100	11	0101	0011	5	3						xxxxxx11	0
0	1	1	1	0	0	1	1	01110011	11001110	011	100	11	0111	0011	7	3						xxxxxx11	0
1	0	0	1	0	0	1	1	10010011	11001001	100	100	11	1001	0011	9	3						xxxxxx11	0
1	0	1	1	0	0	1	1	10110011	11001101	101	100	11	1011	0011	B	3						xxxxxx11	0
1	1	0	1	0	0	1	1	11010011	11001011	110	100	11	1101	0011	D	3						xxxxxx11	0
1	1	1	1	0	0	1	1	11110011	11001111	111	100	11	1111	0011	F	3						xxxxxx11	0
0	0	0	1	0	1	0	0	00010100	00101000	000	101	00	0001	0100	1	4
0	0	1	1	0	1	0	0	00110100	00101100	001	101	00	0011	0100	3	4
0	1	0	1	0	1	0	0	01010100	00101010	010	101	00	0101	0100	5	4
0	1	1	1	0	1	0	0	01110100	00101110	011	101	00	0111	0100	7	4
1	1	0	1	0	1	0	0	11010100	00101011	110	101	00	1101	0100	D	4
1	1	1	1	0	1	0	0	11110100	00101111	111	101	00	1111	0100	F	4
0	0	0	1	0	1	1	1	00010111	11101000	000	101	11	0001	0111	1	7						xxxxxx11	0
0	0	1	1	0	1	1	1	00110111	11101100	001	101	11	0011	0111	3	7						xxxxxx11	0
0	1	0	1	0	1	1	1	01010111	11101010	010	101	11	0101	0111	5	7						xxxxxx11	0
0	1	1	1	0	1	1	1	01110111	11101110	011	101	11	0111	0111	7	7						xxxxxx11	0
1	0	0	1	0	1	1	1	10010111	11101001	100	101	11	1001	0111	9	7						xxxxxx11	0
1	0	1	1	0	1	1	1	10110111	11101101	101	101	11	1011	0111	B	7						xxxxxx11	0
1	1	0	1	0	1	1	1	11010111	11101011	110	101	11	1101	0111	D	7						xxxxxx11	0
1	1	1	1	0	1	1	1	11110111	11101111	111	101	11	1111	0111	F	7						xxxxxx11	0
0	0	0	1	1	0	1	0	00011010	01011000	000	110	10	0001	1010	1	A
0	0	1	1	1	0	1	0	00111010	01011100	001	110	10	0011	1010	3	A
0	1	0	1	1	0	1	0	01011010	01011010	010	110	10	0101	1010	5	A
0	1	1	1	1	0	1	0	01111010	01011110	011	110	10	0111	1010	7	A
1	1	0	1	1	0	1	0	11011010	01011011	110	110	10	1101	1010	D	A						1xxx1010	4
1	1	1	1	1	0	1	0	11111010	01011111	111	110	10	1111	1010	F	A						1xxx1010	4
0	0	0	1	1	0	1	1	00011011	11011000	000	110	11	0001	1011	1	B						xxxxxx11	0
0	0	1	1	1	0	1	1	00111011	11011100	001	110	11	0011	1011	3	B						xxxxxx11	0
0	1	0	1	1	0	1	1	01011011	11011010	010	110	11	0101	1011	5	B						xxxxxx11	0
0	1	1	1	1	0	1	1	01111011	11011110	011	110	11	0111	1011	7	B						xxxxxx11	0
1	0	0	1	1	0	1	1	10011011	11011001	100	110	11	1001	1011	9	B						xxxxxx11	0
1	0	1	1	1	0	1	1	10111011	11011101	101	110	11	1011	1011	B	B						xxxxxx11	0
1	1	0	1	1	0	1	1	11011011	11011011	110	110	11	1101	1011	D	B						xxxxxx11	0
1	1	1	1	1	0	1	1	11111011	11011111	111	110	11	1111	1011	F	B						xxxxxx11	0
0	0	0	1	1	1	0	0	00011100	00111000	000	111	00	0001	1100	1	C
0	0	1	1	1	1	0	0	00111100	00111100	001	111	00	0011	1100	3	C
0	1	0	1	1	1	0	0	01011100	00111010	010	111	00	0101	1100	5	C
0	1	1	1	1	1	0	0	01111100	00111110	011	111	00	0111	1100	7	C
1	0	0	1	1	1	0	0	10011100	00111001	100	111	00	1001	1100	9	C
1	1	0	1	1	1	0	0	11011100	00111011	110	111	00	1101	1100	D	C
1	1	1	1	1	1	0	0	11111100	00111111	111	111	00	1111	1100	F	C
1	0	0	1	1	1	1	0	10011110	01111001	100	111	10	1001	1110	9	E
0	0	0	1	1	1	1	1	00011111	11111000	000	111	11	0001	1111	1	F						xxxxxx11	0
0	0	1	1	1	1	1	1	00111111	11111100	001	111	11	0011	1111	3	F						xxxxxx11	0
0	1	0	1	1	1	1	1	01011111	11111010	010	111	11	0101	1111	5	F						xxxxxx11	0
0	1	1	1	1	1	1	1	01111111	11111110	011	111	11	0111	1111	7	F						xxxxxx11	0
1	0	0	1	1	1	1	1	10011111	11111001	100	111	11	1001	1111	9	F						xxxxxx11	0
1	0	1	1	1	1	1	1	10111111	11111101	101	111	11	1011	1111	B	F						xxxxxx11	0
1	1	0	1	1	1	1	1	11011111	11111011	110	111	11	1101	1111	D	F						xxxxxx11	0
1	1	1	1	1	1	1	1	11111111	11111111	111	111	11	1111	1111	F	F						xxxxxx11	0

## 工作表4
00000000	00000000	0	0	BRK		1	7
00000100	00100000	0	4
00001000	00010000	0	8	PHP		1	3
00001100	00110000	0	C
00010000	00001000	1	0	BPL		2	2	+
00010100	00101000	1	4
00011000	00011000	1	8	CLC		1	2
00011100	00111000	1	C
00100000	00000100	2	0	JSR		3	6
00100100	00100100	2	4	BIT	d	2	3
00101000	00010100	2	8	PLP		1	4
00101100	00110100	2	C	BIT	a	3	4
00110000	00001100	3	0	BMI		2	2	+
00110100	00101100	3	4
00111000	00011100	3	8	SEC		1	2
00111100	00111100	3	C
01000000	00000010	4	0	RTI		1	6
01000100	00100010	4	4
01001000	00010010	4	8	PHA		1	3
01001100	00110010	4	C	JMP	a	3	3
01010000	00001010	5	0	BVC		2	2	+
01010100	00101010	5	4
01011000	00011010	5	8	CLI		1	2
01011100	00111010	5	C
01100000	00000110	6	0	RTS		1	6
01100100	00100110	6	4
01101000	00010110	6	8	PLA		1	4
01101100	00110110	6	C	JMP	ind	3	5
01110000	00001110	7	0	BVS		2	2	+
01110100	00101110	7	4
01111000	00011110	7	8	SEI		1	2
01111100	00111110	7	C
10000000	00000001	8	0
10000100	00100001	8	4	STY	d	2	3
10001000	00010001	8	8	DEY		1	2
10001100	00110001	8	C	STY	a	3	4
10010000	00001001	9	0	BCC		2	2	+
10010100	00101001	9	4	STY	d,x	2	4
10011000	00011001	9	8	TYA		1	2
10011100	00111001	9	C
10100000	00000101	A	0	LDY	#v	2	2
10100100	00100101	A	4	LDY	d	2	3
10101000	00010101	A	8	TAY		1	2
10101100	00110101	A	C	LDY	a	3	4
10110000	00001101	B	0	BCS		2	2	+
10110100	00101101	B	4	LDY	d,x	2	4
10111000	00011101	B	8	CLV		1	2
10111100	00111101	B	C	LDY	a,x	3	4	*
11000000	00000011	C	0	CPY	#v	2	2
11000100	00100011	C	4	CPY	d	2	3
11001000	00010011	C	8	INY		1	2
11001100	00110011	C	C	CPY	a	3	4
11010000	00001011	D	0	BNE		2	2	+
11010100	00101011	D	4
11011000	00011011	D	8	CLD		1	2
11011100	00111011	D	C
11100000	00000111	E	0	CPX	#v	2	2
11100100	00100111	E	4	CPX	d	2	3
11101000	00010111	E	8	INX		1	2
11101100	00110111	E	C	CPX	a	3	4
11110000	00001111	F	0	BEQ		2	2	+
11110100	00101111	F	4
11111000	00011111	F	8	SED		1	2
11111100	00111111	F	C

## 工作表5
0	0	0	0	0	0	0	0	00000000	00000000	BRK		1	7
0	0	1	0	0	0	0	0	00100000	00000100	JSR		3	6
0	0	1	0	0	1	0	0	00100100	00100100	BIT	d	2	3
0	0	1	0	1	1	0	0	00101100	00110100	BIT	a	3	4
0	1	0	0	0	0	0	0	01000000	00000010	RTI		1	6
0	1	0	0	1	1	0	0	01001100	00110010	JMP	a	3	3
0	1	1	0	0	0	0	0	01100000	00000110	RTS		1	6
0	1	1	0	1	1	0	0	01101100	00110110	JMP	ind	3	5
1	0	0	0	0	1	0	0	10000100	00100001	STY	d	2	3
1	0	0	0	1	0	1	0	10001010	01010001	TXA		1	2
1	0	0	0	1	1	0	0	10001100	00110001	STY	a	3	4
1	0	0	1	0	1	0	0	10010100	00101001	STY	d,x	2	4
1	0	0	1	1	0	1	0	10011010	01011001	TXS		1	2
1	0	1	0	0	0	0	0	10100000	00000101	LDY	#v	2	2
1	0	1	0	0	0	1	0	10100010	01000101	LDX	#v	2	2
1	0	1	0	1	0	1	0	10101010	01010101	TAX		1	2
1	0	1	1	1	0	1	0	10111010	01011101	TSX		1	2
1	1	0	0	0	0	0	0	11000000	00000011	CPY	#v	2	2
1	1	0	0	0	1	0	0	11000100	00100011	CPY	d	2	3
1	1	0	0	1	0	1	0	11001010	01010011	DEX		1	2
1	1	0	0	1	1	0	0	11001100	00110011	CPY	a	3	4
1	1	1	0	0	0	0	0	11100000	00000111	CPX	#v	2	2
1	1	1	0	0	1	0	0	11100100	00100111	CPX	d	2	3
1	1	1	0	1	1	0	0	11101100	00110111	CPX	a	3	4