## 工作表1
CPU

Registers
	1 Byte	Accumulator	A
	1 Byte	Index X	X
	1 Byte	Index Y	Y
	2 Bytes	Program Counter	PC
	1 Byte	Stack Pointer	S
	1 Byte	Status Register	P
		Bit 0	Carry flag	C	Set to 1 when addition or shift results in a carry or subtraction results in no borrow
		Bit 1	Zero flag	Z	Set to 1 when operation results in 0, set to 0 when operation results in 1
		Bit 2	Interrupt	I	0=enabled, 1=disabled
		Bit 3	Decimal	D	0=HEX, 1=BCD with ADC and SBC instructions. BCD:Binary Coded Decimal treat 0x99 as 99
		Bit 4	Break	B	Set to 1 when BRK is executed
		Bit 5	Not used		Always 1
		Bit 6	Overflow flag	V	Set to 1 when operation results in a result larger than the maximum that can be held by 1 byte
		Bit 7	Sign flag	S	Set to 1 when operation results is negative, set to 0 when operation results is positive

Memory Map
	$0000-$07FF	Internal RAM
		$0100-$01FF	Stack
	$0800-$1FFF	Mirrors of $0000-$07FF
	$2000-$2007	PPU registers
	$2008-$3FFF	Mirrors of $2000-$2007
	$4000-$4017	APU and I/O registers
	$4018-$401F	Disabled
	$4020-$FFF9	Cartridge
	$FFFA-$FFFF	Interrupt vectors

Instructions
	Addressing modes
	A	Accumulator		Value is in accumulator
	#v	Immediate		Value is given in the instruction
	d	Zero page	v(arg % 256)	Value stored at 8-bit address in the first page given in the instruction
	a	Absolute	v(arg)	Value stored at 16-bit address given in the instruction
	d,x; d,y	Zero page indexed	v((arg + x) % 256)	Value stored at 8-bit address in the first page by adding X or Y to the argument given in the instruction
	a,x; a,y	Absolute indexed	v(arg + x)	Value stored at 16-bit address calculated by adding X or Y to the argument given in the instruction, add one cycle if the page boundry is crossed
	(d,x)	Indexed indirect	v(v((arg + x) % 256) + v((arg + x + 1) % 256) * 256)	Value stored at 16-bit address calculated by combining the two values stored at 8-bit address in the first page by adding X to the argument given in the instruction
	(d),y	Indirect indexed	v(v(arg) + v((arg + 1) % 256) * 256 + y)	Value stored at 16-bit address calculated by combining the two values stored at 8-bit address in the first page given in the instruction and then add y to it, add one cycle if the page boundry is crossed

	BRK	00000000
	JMP	01X01100	0=absolute, 1=indirect
	JSR	00100000

	NOP	11101010
	DEX	11001010

	CLC	00011000
	CLD	11011000
	CLI	01011000
	CLV	10111000
	SEC	00111000
	SED	11111000
	SEI	01111000
	TYA	10011000

	ASL	000XXX10	010=accumulator, 001, 101=zero page x, 011, 111=absolute x
	BIT	001(0)X(1)00	0=zero page, 1=absolute
	ROL	001XXX10	010=accumulator, 001, 101=zero page x, 011, 111=absolute x
	LSR	010XXX10	010=accumulator, 001, 101=zero page x, 011, 111=absolute x
	ROR	011XXX10	010=accumulator, 001, 101=zero page x, 011, 111=absolute x
	STX	100XX(1)10	00=zero page, 01=absolute, 10=zero page y
	STY	100XX(1)00	00=zero page, 01=absolute, 10=zero page x
	LDX	101XXX10	000=immediate, 001, 101=zero page y, 011, 111=absolute y
	LDY	101XXX00	000=immediate, 001, 101=zero page x, 011, 111=absolute x
	CPY	110(0)XX00	00=immediate, 01=zero page, 11=absolute
	DEC	110XX(1)10	00=zero page, 01=absolute, 10=zero page x, 11=absolute x
	INC	111XX(1)10	00=zero page, 01=absolute, 10=zero page x, 11=absolute x
	CPX	111(0)XX00	00=immediate, 01=zero page, 11=absolute

				CPU cycles	Code length
	PPPAAA01	AAA:	000=(d,x)	6	2	PPP:	000=ORA	A|M	Z:set if A=0	N:Set if bit 7 set
			001=d	3	2		001=AND	A&M	Z:set if A=0	N:Set if bit 7 set
			010=#v	2	2		010=EOR	A^M	Z:set if A=0	N:Set if bit 7 set
			011=a	4	3		011=ADC	A+M+C	C:set if overflow in bit 7	Z:set if A=0	V:Set if sign bit is incorrect (adding two positive number resulting in negative and vice versa)	N:Set if bit 7 set
			100=(d),y	5*	2		100=STA	M=A	no #v	always add the cross page cycle
			101=d,x	4	2		101=LDA	A=M	Z:set if A=0	N:Set if bit 7 set
			110=a,y	4*	3		110=CMP	compare A, M by A-M	C:set if A>=M	Z:set if A=M	N:Set if bit 7 of result is set
			111=a,x	4*	3		111=SBC	A-M-(1-C)	C:set if overflow in bit 7	Z:set if A=0	V:Set if sign bit is incorrect (adding two positive number resulting in negative and vice versa)	N:Set if bit 7 set
				*add 1 extra cycle when cross page

	PPP10000	PPP:	000=BPL	2*	2	if N is clear
			001=BMI	2*	2	if N is set
			010=BVC	2*	2	if V is clear
			011=BVS	2*	2	if V is set
			100=BCC	2*	2	if C is clear
			101=BCS	2*	2	if C is set
			110=BNE	2*	2	if Z is clear
			111=BEQ	2*	2	if Z is set
				*add 1 extra cycle if branch succeeds and 2 extra cycles if branch successfully to a new page

	10PP1010	PP:	00=TXA
			01=TXS
			10=TAX
			11=TSX

	01P00000	P:	0=RTI
			1=RTS

	0PP01000	PP:	01=PLP
			10=PHA
			11=PLA

	10101000	TAY
	10001000	DEY

	11P01000	P:	0=INY
			1=INX